## sediment measurement
유사량측정 성과(남한강_여주 : Namhan River_Yeoju)
Table of Sediment Measurement
* 관측기기의 노즐직경 Nozzle Diameter (in) : 3/16 * 관측기기의 노즐높이(채취기 바닥에서 노즐까지의 높이) Nozzle Height (cm) : 10
관측년도 | 번호 No. | 수 계 명 Watershed name | 하천명 Stream name | 관측소명 Flow and sediment station | 측정년.월.일.시 Date | 수 위 Stage (m) | 수 면 폭 Width of Water Surface (m) | 단 면 적 Cross Section Area (m²) | 평균유속 Mean Velocity (m/s) | 평균수심 Mean Water Depth (m) | 유 량 Discharge (m³/s) | 평균수온 Mean Water Temperature (℃) | 측선수 Number of Verticals | 윤변 wetted perimeter (m) | 수리반경 hydraulic radius | 조도 계수 Roughness Coefficient | 수면경사 water surface slope | 측정장비 Instrument | 측정방법 | 평균부유사농도 : C Mean Sediment Concentration : C (mg/l) | 부유사량 : Qs Sediment Discharge : Qs (t/d) | Relationship between discharge and suspended load | 총유사량(추정) Estimation of Total Sediments (t/d) *modified Einstein proceed | Relationship between discharge and total sediment | 비 고 Remark | d50 | d65 | dss | S
2006 | 1 | 한강 Han river Basin | 남한강 Namhan River | 여주 Yeoju | 2006-07-17 12:50 | 8.93 | 494 | 4077.3 | 2.46 | 8.25 | 10019.6 | 20 | 5 | 498.7 | 8.18 | 0.0663 | 0.000291 | D-74 | depth-integrating sampling | 380.2 | 329162 | - | - | - |  | 1.45 | 1.9 | 0.0222 | 0.00053835
| 2 |  |  |  | 2006-07-17 17:00 | 8.53 | 492 | 3878.5 | 2.37 | 7.88 | 9192 | 20 | 5 | 496.9 | 7.81 | 0.0654 | 0.000288 | D-74 | depth-integrating sampling | 358.7 | 284894 |  | - |  |  | 1.45 | 1.9 | 0.0222 | 0.00053835
| 3 |  |  |  | 2006-07-18 11:30 | 8.02 | 490 | 3636 | 2.25 | 7.42 | 8194.9 | 19 | 5 | 494.5 | 7.35 | 0.0644 | 0.000289 | D-74 | depth-integrating sampling | 222.3 | 157383 |  | - |  |  | 1.45 | 1.9 | 0.0222 | 0.00053835
| 4 |  |  |  | 2006-07-18 15:00 | 7.9 | 489 | 3577.9 | 2.23 | 7.32 | 7965.9 | 20 | 5 | 493.9 | 7.24 | 0.0642 | 0.000292 | D-74 | depth-integrating sampling | 257 | 176881 |  | - |  |  | 1.45 | 1.9 | 0.0222 | 0.00053835
| 5 |  |  |  | 2006-07-19 09:30 | 7.42 | 487 | 3345.1 | 2.12 | 6.87 | 7071.2 | 20 | 5 | 491.6 | 6.8 | 0.0632 | 0.000297 | D-74 | depth-integrating sampling | 188.5 | 115145 |  | - |  |  | 1.45 | 1.9 | 0.0222 | 0.00053835
| 6 |  |  |  | 2006-07-19 16:00 | 7.08 | 486 | 3180.2 | 2.04 | 6.54 | 6473.7 | 20 | 5 | 489.9 | 6.49 | 0.0624 | 0.000292 | D-74 | depth-integrating sampling | 147.4 | 82462 |  | - |  |  | 1.45 | 1.9 | 0.0222 | 0.00053835
| 7 |  |  |  | 2006-07-20 13:30 | 6.38 | 482 | 2840.8 | 1.88 | 5.89 | 5321.8 | 20 | 5 | 486.3 | 5.84 | 0.0607 | 0.000298 | D-74 | depth-integrating sampling | 108.9 | 50092 |  | - |  |  | 1.45 | 1.9 | 0.0222 | 0.00053835
| 8 |  |  |  | 2006-07-20 17:30 | 6.33 | 482 | 2816.5 | 1.86 | 5.84 | 5251.3 | 18 | 5 | 486 | 5.8 | 0.0605 | 0.000298 | D-74 | depth-integrating sampling | 123.3 | 55939 |  | - |  |  | 1.45 | 1.9 | 0.0222 | 0.00053835
| 9 |  |  |  | 2006-07-21 10:30 | 4.88 | 474 | 2113.4 | 1.52 | 4.46 | 3218.9 | 19 | 5 | 478 | 4.42 | 0.0561 | 0.000297 | D-74 | depth-integrating sampling | 105.1 | 29204 |  | - |  |  | 1.45 | 1.9 | 0.0222 | 0.00053835
| 10 |  |  |  | 2006-07-21 16:00 | 4.38 | 454 | 1870.9 | 1.4 | 4.12 | 2626.3 | 20 | 5 | 402.8 | 4.64 | 0.0604 | 0.000298 | D-74 | depth-integrating sampling | 105.1 | 23843 |  | - |  |  | 1.45 | 1.9 | 0.0222 | 0.00053835
| 11 |  |  |  | 2006-07-25 13:00 | 2.65 | 275 | 1150 | 0.76 | 4.18 | 870 | 20 | 5 | 249 | 4.62 | 0.0949 | 0.000293 | D-74 | depth-integrating sampling | 65.7 | 4940 |  | - |  |  | 1.45 | 1.9 | 0.0222 | 0.00053835
| 12 |  |  |  | 2006-11-17 15:30 | 1.18 | 210 | 700 | 0.3 | 3.33 | 212.8 | 14 | 5 | 219.4 | 3.19 | 0.1512 | 0.00029 | D-74 | depth-integrating sampling | 5.8 | 106 |  | - |  |  | 1.45 | 1.9 | 0.0222 | 0.00053835
2007 | 1 | 한강 Han river Basin | 남한강 Namhan River | 여주 Yeoju | 2007-06-19 15:50 | 1.33 | 220 | 1002 | 0.19 | 4.55 | 190.4 | 21.4 | 7 | - | 3.78 | - | 5e-05 | D-74 | depth-integrating sampling | 8.43 | 175.07 | QSS=0.0261Q1.7564 (129.90 ≤ Q ≤ 5828.4) | - | QTS=0.0799Q1.6949 (129.90 ≤ Q ≤ 5828.4) |  | 0.94 | 1.22 | 0.0222 | 0.00053835
| 2 |  |  |  | 2007-07-02 13:15 | 1.81 | 229 | 1113.1 | 0.51 | 4.86 | 563.1 | 20.9 | 5 | - | 3.98 | - | - | D-74 | depth-integrating sampling | 63.6 | 2092.51 |  | - |  |  | 0.94 | 1.22 | 0.0222 | 0.00053835
| 3 |  |  |  | 2007-07-25 00:30 | 3.41 | 295 | 1536.6 | 1.35 | 5.21 | 2072.7 | 20.9 | 5 | - | 5.12 | - | - | D-74 | depth-integrating sampling | 151.5 | 19982.58 |  | - |  |  | 0.94 | 1.22 | 0.0222 | 0.00053835
| 4 |  |  |  | 2007-07-25 02:50 | 3.48 | 306 | 1556.1 | 1.38 | 5.09 | 2151.4 | 21.3 | 5 | - | 5.06 | - | - | D-74 | depth-integrating sampling | 126.4 | 17452.79 |  | 34721.4 |  |  | 0.94 | 1.22 | 0.0222 | 0.00053835
| 5 |  |  |  | 2007-07-25 08:30 | 2.63 | 261 | 1327.2 | 0.95 | 5.09 | 1262.8 | 21.2 | 5 | - | 4.89 | - | - | D-74 | depth-integrating sampling | 118.4 | 8751.56 |  | 15114.2 |  |  | 0.94 | 1.22 | 0.0222 | 0.00053835
| 6 |  |  |  | 2007-07-25 11:00 | 2.38 | 258 | 1261.5 | 0.82 | 4.89 | 1031.2 | 21.7 | 5 | - | 4.71 | - | - | D-74 | depth-integrating sampling | 70.8 | 4202.46 |  | 7200.2 |  |  | 0.94 | 1.22 | 0.0222 | 0.00053835
| 7 |  |  |  | 2007-07-25 13:00 | 2.26 | 257 | 1230 | 0.75 | 4.79 | 925.5 | 21.8 | 5 | - | 4.61 | - | - | D-74 | depth-integrating sampling | 60.2 | 3192.03 |  | 5243.3 |  |  | 0.94 | 1.22 | 0.0222 | 0.00053835
| 8 |  |  |  | 2007-08-04 21:00 | 3.58 | 449.2 | 1589.5 | 1.43 | 3.54 | 2265.3 | 23.3 | 5 | - | 4.66 | - | - | D-74 | depth-integrating sampling | 348.74 | 51328.39 |  | 125324.7 |  |  | 0.94 | 1.22 | 0.0222 | 0.00053835
| 9 |  |  |  | 2007-08-04 23:30 | 3.59 | 449 | 1583.9 | 1.44 | 3.53 | 2276.8 | 22.9 | 5 | - | 4.62 | - | - | D-74 | depth-integrating sampling | 324.2 | 48019.05 |  | 88004.6 |  |  | 0.94 | 1.22 | 0.0222 | 0.00053835
| 10 |  |  |  | 2007-08-05 08:40 | 4.18 | 458.3 | 1777.6 | 1.67 | 3.88 | 2964.2 | 22.5 | 5 | - | 3.66 | - | - | D-74 | depth-integrating sampling | 244.8 | 50869.6 |  | 102997.2 |  |  | 0.94 | 1.22 | 0.0222 | 0.00053835
| 11 |  |  |  | 2007-08-05 12:00 | 4.48 | 461.2 | 1836.41 | 1.8 | 3.98 | 3312.3 | 22.9 | 5 | - | 3.76 | - | - | D-74 | depth-integrating sampling | 214.4 | 50761.76 |  | 106084.3 |  |  | 0.94 | 1.22 | 0.0222 | 0.00053835
| 12 |  |  |  | 2007-08-06 00:10 | 4.05 | 455 | 1696.4 | 1.66 | 3.73 | 2818.6 | 22.4 | 5 | - | 3.67 | - | - | D-74 | depth-integrating sampling | 119.4 | 23378.48 |  | 58620.8 |  |  | 0.94 | 1.22 | 0.0222 | 0.00053835
| 13 |  |  |  | 2007-08-06 11:00 | 3.27 | 295 | 1495.8 | 1.28 | 5.07 | 1918.3 | 21.3 | 5 | - | 4.01 | - | - | D-74 | depth-integrating sampling | 70.2 | 8426.49 |  | 18395.1 |  |  | 0.94 | 1.22 | 0.0222 | 0.00053835
| 14 |  |  |  | 2007-08-10 11:10 | 3.65 | 425 | 1595 | 1.47 | 3.75 | 2346.1 | 21.4 | 5 | - | 4.55 | - | - | D-74 | depth-integrating sampling | 61.2 | 9410.48 |  | 29599.2 |  |  | 0.94 | 1.22 | 0.0222 | 0.00053835
| 15 |  |  |  | 2007-09-15 18:29 | 4.7 | 465 | 1900.8 | 1.88 | 4.09 | 3578 | 19.7 | 5 | - | 3.86 | - | - | D-74 | depth-integrating sampling | 146.6 | 37987.32 |  | 92697.7 |  |  | 0.94 | 1.22 | 0.0222 | 0.00053835
| 16 |  |  |  | 2007-09-16 23:30 | 5.02 | 470 | 2000.2 | 1.99 | 4.26 | 3980.1 | 20 | 5 | - | 4.04 | - | - | D-74 | depth-integrating sampling | 172.5 | 50596.1 |  | 108236.4 |  |  | 0.94 | 1.22 | 0.0222 | 0.00053835
| 17 |  |  |  | 2007-09-17 02:20 | 5.43 | 475 | 2112.9 | 2.14 | 4.45 | 4521.9 | 19.9 | 5 | - | 4.24 | - | - | D-74 | depth-integrating sampling | 188.4 | 64057.87 |  | 134242.6 |  |  | 0.94 | 1.22 | 0.0222 | 0.00053835
| 18 |  |  |  | 2007-09-17 06:20 | 5.94 | 482 | 2262 | 2.32 | 4.69 | 5236.6 | 19.8 | 5 | - | 4.67 | - | - | D-74 | depth-integrating sampling | 172 | 69240.93 |  | 145459 |  |  | 0.94 | 1.22 | 0.0222 | 0.00053835
| 19 |  |  |  | 2007-09-17 11:13 | 6.34 | 483 | 2366.4 | 2.46 | 4.9 | 5828.4 | 20.4 | 5 | - | 4.87 | - | - | D-74 | depth-integrating sampling | 143 | 65073.6 |  | 159308.9 |  |  | 0.94 | 1.22 | 0.0222 | 0.00053835
| 20 |  |  |  | 2007-09-17 18:15 | 5.92 | 480 | 2230.2 | 2.34 | 4.65 | 5207.8 | 20.3 | 5 | - | 4.61 | - | - | D-74 | depth-integrating sampling | 53.8 | 21520.79 |  | 90333.9 |  |  | 0.94 | 1.22 | 0.0222 | 0.00053835
| 21 |  |  |  | 2007-09-18 07:48 | 5.31 | 472 | 2070.7 | 2.11 | 4.39 | 4360.2 | 20.1 | 5 | - | 4.17 | - | - | D-74 | depth-integrating sampling | 31.4 | 10236.54 |  | 60647.6 |  |  | 0.94 | 1.22 | 0.0222 | 0.00053835
| 22 |  |  |  | 2007-11-01 10:35 | 1.21 | 215 | 950 | 0.14 | 4.39 | 129.9 | 14.6 | 5 | - | 3.73 | - | 0.000185 | D-74 | depth-integrating sampling | 5.8 | 109.34 |  | - |  |  | 0.94 | 1.22 | 0.0222 | 0.00053835
2008 | 1 | 한강 Han river Basin | 남한강 Namhan River | 여주 Yeoju | 2008-05-28 13:56 | 1.1 | 215 | 977.1 | 0.11 | 4.54 | 112.04 | 18.7 | 5 | - | 4.61 |  | 0.000191 | D-74 | depth-integrating sampling | 9.5 | 92 | QSS=0.0061Q2.0923 (89.2≤Q≤3824.31) | 92 | QTS=0.0056Q2.0793 (89.2≤Q≤3824.31) |  | 1.19 | 1.67 | 0.0222 | 0.00053835
| 2 |  |  |  | 2008-07-19 21:45 | 2.44 | 258 | 1298.6 | 0.8 | 5.03 | 1037.05 | 22.4 | 5 | - | 4.67 |  | 0.000361 | D-74 | depth-integrating sampling | 181.6 | 16270.1 |  | - |  |  | 1.19 | 1.67 | 0.0222 | 0.00053835
| 3 |  |  |  | 2008-07-20 01:00 | 3.24 | 274 | 1534.1 | 1.17 | 5.6 | 1796.31 | 21.2 | 5 | - | 4.55 |  | 0.000348 | D-74 | depth-integrating sampling | 101 | 15675.3 |  | 19757.2 |  |  | 1.19 | 1.67 | 0.0222 | 0.00053835
| 4 |  |  |  | 2008-07-20 08:15 | 2.66 | 261 | 1359.3 | 0.9 | 5.21 | 1226.13 | 23.1 | 5 | - | 4.76 |  | 0.000309 | D-74 | depth-integrating sampling | 117 | 12394.7 |  | 15528.3 |  |  | 1.19 | 1.67 | 0.0222 | 0.00053835
| 5 |  |  |  | 2008-07-21 09:15 | 2.1 | 251 | 1208.8 | 0.64 | 4.82 | 774.35 | 23.6 | 5 | - | 4.49 |  | 0.000285 | D-74 | depth-integrating sampling | 108.8 | 7279.1 |  | - |  |  | 1.19 | 1.67 | 0.0222 | 0.00053835
| 6 |  |  |  | 2008-07-24 18:20 | 4.66 | 465 | 2072.2 | 1.75 | 4.46 | 3619.85 | 22.5 | 5 | - | 4.53 |  | 0.000327 | D-74 | depth-integrating sampling | 762.4 | 238444.7 |  | 412345.8 |  |  | 1.19 | 1.67 | 0.0222 | 0.00053835
| 7 |  |  |  | 2008-07-24 21:40 | 4.83 | 466 | 2142.5 | 1.79 | 4.6 | 3824.31 | 22.2 | 5 | - | 4.57 |  | 0.000301 | D-74 | depth-integrating sampling | 555 | 183383.1 |  | 238664.5 |  |  | 1.19 | 1.67 | 0.0222 | 0.00053835
| 8 |  |  |  | 2008-07-25 09:15 | 4.33 | 459 | 1937.9 | 1.62 | 4.22 | 3142.72 | 21.3 | 5 | - | 4.42 |  | 0.000304 | D-74 | depth-integrating sampling | 189.6 | 51482.3 |  | 70595.2 |  |  | 1.19 | 1.67 | 0.0222 | 0.00053835
| 9 |  |  |  | 2008-07-25 12:10 | 4.06 | 453 | 1830.3 | 1.52 | 4.04 | 2776.21 | 21.2 | 5 | - | 5.08 |  | 0.000309 | D-74 | depth-integrating sampling | 111.9 | 26836 |  | 39114.8 |  |  | 1.19 | 1.67 | 0.0222 | 0.00053835
| 10 |  |  |  | 2008-07-26 07:00 | 2.94 | 263 | 1440.2 | 1.03 | 5.48 | 1488.53 | 21.5 | 5 | - | 4.86 |  | 0.000314 | D-74 | depth-integrating sampling | 139.8 | 17979.5 |  | 19541.6 |  |  | 1.19 | 1.67 | 0.0222 | 0.00053835
| 11 |  |  |  | 2008-08-17 21:10 | 1.64 | 225.5 | 1096.7 | 0.4 | 4.86 | 443.07 | 23.9 | 5 | - | 4.47 |  | 0.000296 | D-74 | depth-integrating sampling | 17.2 | 658.4 |  | - |  |  | 1.19 | 1.67 | 0.0222 | 0.00053835
| 12 |  |  |  | 2008-08-18 17:35 | 1.95 | 230 | 1771 | 0.38 | 7.7 | 670.09 | 22.2 | 5 | - | 6.43 |  | 0.000322 | D-74 | depth-integrating sampling | 28 | 1621.1 |  | - |  |  | 1.19 | 1.67 | 0.0222 | 0.00053835
| 13 |  |  |  | 2008-11-06 10:12 | 1.05 | 214.8 | 966.474 | 0.09 | 4.5 | 89.2 | 12.9 | 5 | - | 4.56 |  | 0.000175 | D-74 | depth-integrating sampling | 10.8 | 83.2 |  | 83.2 |  |  | 1.19 | 1.67 | 0.0222 | 0.00053835
2009 | 1 | 한강 Han river Basin | 남한강 Namhan River | 여주 Yeoju | 2009-05-19 16:40 | 1.29 | 217.5 | 1059.1 | 0.2 | 4.25 | 209.25 | 17.4 | 5 | 219.9 | 4.82 | - | 0.00021622 | D-74 | depth-integrating sampling | 19.4 | 350.7 | QSS=0.0060Q1.9550 (96.48 ≤ Q ≤ 7341.22) | 350.7 | QTS=0.0050Q1.9962 (96.48 ≤ Q ≤ 7341.22) |  | 1.52 | 2.05 | 0.0222 | 0.00053835
| 2 |  |  |  | 2009-07-09 16:20 | 1.63 | 233.7 | 1094.6 | 0.38 | 4.68 | 420.47 | 21.7 | 5 | 236.4 | 4.63 | - | 0.00023229 | D-74 | depth-integrating sampling | 170.8 | 6204.9 |  | 6204.9 |  |  | 1.52 | 2.05 | 0.0222 | 0.00053835
| 3 |  |  |  | 2009-07-09 19:50 | 2.3 | 263.4 | 1262.7 | 0.76 | 4.79 | 960.23 | 21.7 | 5 | 276.3 | 4.57 | - | 0.00025812 | D-74 | depth-integrating sampling | 400.2 | 33202.2 |  | 36769.7 |  |  | 1.52 | 2.05 | 0.0222 | 0.00053835
| 4 |  |  |  | 2009-07-09 21:20 | 3.13 | 295.1 | 1490.2 | 1.19 | 5.05 | 1767.44 | 21.7 | 5 | 298.2 | 5 | - | 0.00028367 | D-74 | depth-integrating sampling | 844.8 | 129007 |  | 132728.7 |  |  | 1.52 | 2.05 | 0.0222 | 0.00053835
| 5 |  |  |  | 2009-07-09 22:50 | 3.78 | 365.3 | 1702.4 | 1.47 | 4.66 | 2498.3 | 21.5 | 5 | 368.6 | 4.62 | - | 0.00030055 | D-74 | depth-integrating sampling | 955 | 206139.7 |  | 213376.4 |  |  | 1.52 | 2.05 | 0.0222 | 0.00053835
| 6 |  |  |  | 2009-07-10 | 4.01 | 393.9 | 1786.6 | 1.55 | 4.54 | 2774.37 | 21.4 | 5 | 397.3 | 4.5 | - | 0.00030604 | D-74 | depth-integrating sampling | 919.2 | 220337.5 |  | 227795.2 |  |  | 1.52 | 2.05 | 0.0222 | 0.00053835
| 7 |  |  |  | 2009-07-10 01:10 | 4.03 | 398.5 | 1794.5 | 1.56 | 4.5 | 2796.43 | 20.8 | 5 | 401.6 | 4.47 | - | 0.0003065 | D-74 | depth-integrating sampling | 900.6 | 217595.2 |  | 224986.4 |  |  | 1.52 | 2.05 | 0.0222 | 0.00053835
| 8 |  |  |  | 2009-07-10 06:00 | 3.37 | 309.9 | 1563.2 | 1.3 | 5.04 | 2028 | 20.9 | 5 | 313.1 | 4.99 | - | 0.00029016 | D-74 | depth-integrating sampling | 96.8 | 16961.2 |  | 18934.9 |  |  | 1.52 | 2.05 | 0.0222 | 0.00053835
| 9 |  |  |  | 2009-07-10 07:50 | 3.16 | 298.1 | 1499.1 | 1.2 | 5.03 | 1799.39 | 19.9 | 5 | 301.2 | 4.98 | - | 0.0002845 | D-74 | depth-integrating sampling | 214.2 | 33301.1 |  | 33584.6 |  |  | 1.52 | 2.05 | 0.0222 | 0.00053835
| 10 |  |  |  | 2009-07-10 12:00 | 2.7 | 272.6 | 1369.9 | 0.97 | 5.03 | 1330.04 | 21 | 5 | 275.6 | 4.97 | - | 0.00027112 | D-74 | depth-integrating sampling | 161.2 | 18524.4 |  | 18551.2 |  |  | 1.52 | 2.05 | 0.0222 | 0.00053835
| 11 |  |  |  | 2009-07-10 12:40 | 5.33 | 469.1 | 2385 | 1.84 | 5.08 | 4387 | 19.8 | 5 | 473 | 5.04 | - | 0.00033391 | D-74 | depth-integrating sampling | 664 | 251680.5 |  | 240673.5 |  |  | 1.52 | 2.05 | 0.0222 | 0.00053835
| 12 |  |  |  | 2009-07-12 13:50 | 6.3 | 474.9 | 2843.2 | 1.89 | 5.99 | 5367.43 | 19.2 | 5 | 479 | 5.94 | - | 0.00035145 | D-74 | depth-integrating sampling | 689 | 319521 |  | 311776.9 |  |  | 1.52 | 2.05 | 0.0222 | 0.00053835
| 13 |  |  |  | 2009-07-12 15:10 | 6.71 | 476.8 | 3038.3 | 2.11 | 6.37 | 6399.84 | 19.4 | 5 | 481 | 6.32 | - | 0.00035831 | D-74 | depth-integrating sampling | 787.4 | 435389.7 |  | 458202.1 |  |  | 1.52 | 2.05 | 0.0222 | 0.00053835
| 14 |  |  |  | 2009-07-12 16:10 | 7.04 | 478.3 | 3195.8 | 2.17 | 6.68 | 6928.67 | 19.5 | 5 | 482.7 | 6.62 | - | 0.00036362 | D-74 | depth-integrating sampling | 968.6 | 579839.8 |  | 613446.8 |  |  | 1.52 | 2.05 | 0.0222 | 0.00053835
| 15 |  |  |  | 2009-07-12 18:00 | 7.29 | 482.8 | 3315.9 | 2.21 | 6.87 | 7341.22 | 19.7 | 5 | 487.3 | 6.81 | - | 0.00036752 | D-74 | depth-integrating sampling | 1131.6 | 717752.9 |  | 748335.8 |  |  | 1.52 | 2.05 | 0.0222 | 0.00053835
| 16 |  |  |  | 2009-07-12 22:10 | 6.69 | 476.7 | 3028.7 | 2.1 | 6.35 | 6368.37 | 19.3 | 5 | 480.9 | 6.3 | - | 0.00035798 | D-74 | depth-integrating sampling | 502.2 | 276324 |  | 300605.3 |  |  | 1.52 | 2.05 | 0.0222 | 0.00053835
| 17 |  |  |  | 2009-07-13 01:30 | 5.83 | 472.6 | 2620.4 | 1.94 | 5.54 | 5078.69 | 19.1 | 5 | 476.5 | 5.5 | - | 0.00034321 | D-74 | depth-integrating sampling | 337.2 | 147962.8 |  | 161251.2 |  |  | 1.52 | 2.05 | 0.0222 | 0.00053835
| 18 |  |  |  | 2009-07-13 07:50 | 4.44 | 450.7 | 1972.5 | 1.66 | 4.38 | 3264.95 | 19.8 | 5 | 454.2 | 4.34 | - | 0.00031573 | D-74 | depth-integrating sampling | 125.4 | 35374.3 |  | 40748.3 |  |  | 1.52 | 2.05 | 0.0222 | 0.00053835
| 19 |  |  |  | 2009-07-15 17:00 | 5.46 | 470.1 | 2446 | 1.87 | 5.2 | 4562.66 | 21 | 5 | 473.9 | 5.16 | - | 0.00033638 | D-74 | depth-integrating sampling | 176 | 69381.6 |  | 81340.2 |  |  | 1.52 | 2.05 | 0.0222 | 0.00053835
| 20 |  |  |  | 2009-07-16 01:50 | 4.54 | 454.2 | 2017.8 | 1.68 | 4.44 | 3383.91 | 20.1 | 5 | 457.7 | 4.41 | - | 0.0003179 | D-74 | depth-integrating sampling | 91.2 | 26664.2 |  | 32768 |  |  | 1.52 | 2.05 | 0.0222 | 0.00053835
| 21 |  |  |  | 2009-10-30 14:00 | 1.07 | 212.3 | 970.1 | 0.1 | 4.57 | 96.48 | 22 | 5 | 214.6 | 4.52 | - | 0.00020419 | D-74 | depth-integrating sampling | 5.6 | 46.7 |  | 46.7 |  |  | 1.52 | 2.05 | 0.0222 | 0.00053835
2010 | 1 | 한강 Han river Basin | 남한강 Namhan River | 여주 Yeoju | 2010-08-07 14:22 | 1.12 | 212.5 | 939.9 | 0.27 | 4.42 | 256.6 | 26.6 | 5 | 6.8 | 137.81 | - | 0.000426 | D-74 | depth-integrating sampling | 45.4 | 1006.7 | QSS=0.028Q1.788 (166.4 ≤ Q ≤ 3,446.7) | - | - |  | 1.89 | 2.68 | 0.0222 | 0.00053835
| 2 |  |  |  | 2010-08-11 14:20 | 0.99 | 214.5 | 911.9 | 0.23 | 4.25 | 209.8 | 26.4 | 5 | 3.1 | 292.26 | - | 0.000434 | D-74 | depth-integrating sampling | 18.4 | 333.6 |  | - |  |  | 1.89 | 2.68 | 0.0222 | 0.00053835
| 3 |  |  |  | 2010-08-15 11:20 | 1.72 | 237.1 | 1075.9 | 0.56 | 4.54 | 603.7 | 25.1 | 5 | 2.6 | 419.78 | - | 0.000429 | D-74 | depth-integrating sampling | 62.2 | 3244.3 |  | - |  |  | 1.89 | 2.68 | 0.0222 | 0.00053835
| 4 |  |  |  | 2010-08-15 17:07 | 2.61 | 268.5 | 1297.1 | 1.14 | 4.83 | 1481.5 | 25.2 | 5 | 2.3 | 573.93 | - | 0.000431 | D-74 | depth-integrating sampling | 384 | 49153.9 |  | - |  |  | 1.89 | 2.68 | 0.0222 | 0.00053835
| 5 |  |  |  | 2010-08-15 22:50 | 2.85 | 285 | 1363.9 | 1.29 | 4.79 | 1764.7 | 24.5 | 5 | 3.3 | 410.81 | - | 0.000419 | D-74 | depth-integrating sampling | 255.2 | 38910.1 |  | 296801.5 |  |  | 1.89 | 2.68 | 0.0222 | 0.00053835
| 6 |  |  |  | 2010-08-16 11:20 | 1.92 | 242.6 | 1123.8 | 0.69 | 4.63 | 775.5 | 23.6 | 5 | 1.9 | 591.47 | - | 0.000406 | D-74 | depth-integrating sampling | 85.4 | 5722.1 |  | 15268.7 |  |  | 1.89 | 2.68 | 0.0222 | 0.00053835
| 7 |  |  |  | 2010-08-16 15:15 | 1.62 | 234.5 | 1052.3 | 0.5 | 4.49 | 523.9 | 23.6 | 5 | 2.5 | 412.67 | - | 0.000411 | D-74 | depth-integrating sampling | 73.6 | 3331.4 |  | - |  |  | 1.89 | 2.68 | 0.0222 | 0.00053835
| 8 |  |  |  | 2010-08-23 21:50 | 0.85 | 212.1 | 882 | 0.19 | 4.16 | 166.4 | 27.1 | 5 | 2.9 | 302.05 | - | 0.000437 | D-74 | depth-integrating sampling | 13.6 | 195.5 |  | 195.5 |  |  | 1.89 | 2.68 | 0.0222 | 0.00053835
| 9 |  |  |  | 2010-08-24 21:50 | 1.32 | 220 | 983.5 | 0.35 | 4.47 | 341.9 | 25.8 | 5 | 2.7 | 368.36 | - | 0.000433 | D-74 | depth-integrating sampling | 18.8 | 555.4 |  | - |  |  | 1.89 | 2.68 | 0.0222 | 0.00053835
| 10 |  |  |  | 2010-09-07 15:47 | 1.98 | 243.4 | 1138.4 | 0.73 | 4.68 | 830.1 | 22.7 | 5 | 3.6 | 316.21 | - | 0.000431 | D-74 | depth-integrating sampling | 29.8 | 2137.2 |  | 6357.7 |  |  | 1.89 | 2.68 | 0.0222 | 0.00053835
| 11 |  |  |  | 2010-09-12 18:50 | 4.05 | 450 | 1811.9 | 1.9 | 4.03 | 3446.7 | 21.1 | 5 | 16.2 | 111.71 | - | 0.000407 | D-74 | depth-integrating sampling | 243.2 | 72423.3 |  | 97714.1 |  |  | 1.89 | 2.68 | 0.0222 | 0.00053835
| 12 |  |  |  | 2010-09-12 20:30 | 3.8 | 426.7 | 1695.3 | 1.81 | 3.97 | 3061.7 | 21.1 | 5 | 3.4 | 494.26 | - | 0.000417 | D-74 | depth-integrating sampling | 194.4 | 51424.5 |  | 69624.8 |  |  | 1.89 | 2.68 | 0.0222 | 0.00053835
| 13 |  |  |  | 2010-09-12 23:12 | 3.52 | 350.2 | 1582.7 | 1.68 | 4.52 | 2651.6 | 20.8 | 5 | 5 | 316.55 | - | 0.00042 | D-74 | depth-integrating sampling | 121.4 | 27812.1 |  | 37051 |  |  | 1.89 | 2.68 | 0.0222 | 0.00053835
| 14 |  |  |  | 2010-09-13 09:40 | 3.04 | 295 | 1419 | 1.41 | 4.81 | 2002.5 | 21.1 | 5 | 3.9 | 367.6 | - | 0.000411 | D-74 | depth-integrating sampling | 48.6 | 8408.5 |  | 11196.2 |  |  | 1.89 | 2.68 | 0.0222 | 0.00053835
| 15 |  |  |  | 2010-09-13 13:50 | 2.8 | 282.1 | 1349.7 | 1.26 | 4.78 | 1704.2 | 21.9 | 5 | 3.9 | 345.19 | - | 0.000414 | D-74 | depth-integrating sampling | 40.2 | 5919.2 |  | 7335.9 |  |  | 1.89 | 2.68 | 0.0222 | 0.00053835
2011 | 1 | 한강 Han river Basin | 남한강 Namhan River | 여주 Yeoju | 2011-07-07 13:05 | 2.86 | 267.1 | 1446.8 | 2.44 | 5.42 | 3533.32 | 19 | 5 | - | - | - | - | D-74 | depth-integrating sampling | 70.4 | 21491.6 | QSS=0.0001Q2.4571 (902.98 ≤ Q ≤ 4,381.27) | 118597.9 | QTS=0.0007Q2.4257 (902.98 ≤ Q ≤ 4,381.27) |  | 1.25 | 1.7 | 0.0222 | 0.00053835
| 2 |  |  |  | 2011-07-08 11:50 | 2.59 | 264.1 | 1372.4 | 2.3 | 5.2 | 3150 | 20.3 | 5 | - | - | - | - | D-74 | depth-integrating sampling | 131.2 | 35707.4 |  | 185496 |  |  | 1.25 | 1.7 | 0.0222 | 0.00053835
| 3 |  |  |  | 2011-07-09 22:25 | 3.29 | 271.5 | 1559.9 | 2.68 | 5.75 | 4173.65 | 19.6 | 5 | - | - | - | - | D-74 | depth-integrating sampling | 247.8 | 89357.5 |  | 438677 |  |  | 1.25 | 1.7 | 0.0222 | 0.00053835
| 4 |  |  |  | 2011-07-10 23:50 | 2.66 | 264.8 | 1390.9 | 2.33 | 5.25 | 3245.28 | 18.6 | 5 | - | - | - | - | D-74 | depth-integrating sampling | 41.8 | 11720.4 |  | 76516.1 |  |  | 1.25 | 1.7 | 0.0222 | 0.00053835
| 5 |  |  |  | 2011-07-11 10:30 | 3.18 | 270.3 | 1530.1 | 2.61 | 5.66 | 3994.6 | 19.6 | 5 | - | - | - | - | D-74 | depth-integrating sampling | 100 | 34513.3 |  | 179749.4 |  |  | 1.25 | 1.7 | 0.0222 | 0.00053835
| 6 |  |  |  | 2011-07-27 15:35 | 3.34 | 272 | 1573.5 | 2.7 | 5.79 | 4244.89 | 21.9 | 5 | - | - | - | - | D-74 | depth-integrating sampling | 780.8 | 286365.1 |  | 1189312.4 |  |  | 1.25 | 1.7 | 0.0222 | 0.00053835
| 7 |  |  |  | 2011-07-28 00:30 | 2.89 | 267.3 | 1452.1 | 2.45 | 5.43 | 3562.14 | 20.7 | 5 | - | - | - | - | D-74 | depth-integrating sampling | 411.4 | 126616.2 |  | 581066.9 |  |  | 1.25 | 1.7 | 0.0222 | 0.00053835
| 8 |  |  |  | 2011-07-28 10:50 | 1.83 | 249.6 | 1177.4 | 1.88 | 4.72 | 2214.81 | 20.8 | 5 | - | - | - | - | D-74 | depth-integrating sampling | 84.2 | 16112.5 |  | 86668.5 |  |  | 1.25 | 1.7 | 0.0222 | 0.00053835
| 9 |  |  |  | 2011-07-28 19:50 | 1.31 | 244.2 | 1049 | 1.59 | 4.3 | 1672.73 | 20.8 | 5 | - | - | - | - | D-74 | depth-integrating sampling | 45.6 | 6590.3 |  | 36443.5 |  |  | 1.25 | 1.7 | 0.0222 | 0.00053835
| 10 |  |  |  | 2011-08-08 18:00 | 0.45 | 237.8 | 842.4 | 1.07 | 3.54 | 902.98 | 21.5 | 5 | - | - | - | - | D-74 | depth-integrating sampling | 74.8 | 5835.7 |  | 25819.4 |  |  | 1.25 | 1.7 | 0.0222 | 0.00053835
| 11 |  |  |  | 2011-08-08 20:40 | 0.55 | 238.2 | 866.2 | 1.15 | 3.64 | 997 | 21.5 | 5 | - | - | - | - | D-74 | depth-integrating sampling | 48.6 | 4186.5 |  | 19480.4 |  |  | 1.25 | 1.7 | 0.0222 | 0.00053835
| 12 |  |  |  | 2011-08-10 00:50 | 0.81 | 239.3 | 928.2 | 1.33 | 3.88 | 1237.03 | 20.6 | 5 | - | - | - | - | D-74 | depth-integrating sampling | 24 | 2565.1 |  | 14228.6 |  |  | 1.25 | 1.7 | 0.0222 | 0.00053835
| 13 |  |  |  | 2011-08-10 07:00 | 1.11 | 242.1 | 1000.4 | 1.49 | 4.13 | 1492.47 | 20.1 | 5 | - | - | - | - | D-74 | depth-integrating sampling | 30.6 | 3945.9 |  | 22477.7 |  |  | 1.25 | 1.7 | 0.0222 | 0.00053835
| 14 |  |  |  | 2011-08-10 10:30 | 1 | 241 | 973.8 | 1.43 | 4.04 | 1395.75 | 21.9 | 5 | - | - | - | - | D-74 | depth-integrating sampling | 38.6 | 4654.9 |  | 24728.6 |  |  | 1.25 | 1.7 | 0.0222 | 0.00053835
| 15 |  |  |  | 2011-08-17 11:05 | 3.42 | 272.8 | 1595.3 | 2.75 | 5.85 | 4381.27 | 22.7 | 5 | - | - | - | - | D-74 | depth-integrating sampling | 855.4 | 323804.4 |  | 1389084 |  |  | 1.25 | 1.7 | 0.0222 | 0.00053835
| 16 |  |  |  | 2011-08-17 18:30 | 2.75 | 265.8 | 1414.8 | 2.38 | 5.32 | 3370.08 | 22.3 | 5 | - | - | - | - | D-74 | depth-integrating sampling | 332.4 | 96786.5 |  | 432761.1 |  |  | 1.25 | 1.7 | 0.0222 | 0.00053835
| 17 |  |  |  | 2011-08-18 11:15 | 2.55 | 263.7 | 1361.9 | 2.27 | 5.16 | 3089.57 | 21.7 | 5 | - | - | - | - | D-74 | depth-integrating sampling | 123.2 | 32886.9 |  | 169365.9 |  |  | 1.25 | 1.7 | 0.0222 | 0.00053835
2012 | 1 | 한강 Han river Basin | 남한강 Namhan River | 여주 Yeoju | 2012-07-05 18:50~20:40 | 0.53 | 252.77 | 1060.24 | 0.25 | 4.19 | 268.27 | 22.86 | 5 | - | - | - | - | D-74 | depth-integrating sampling | 9.8 | 227.15 | QSS=0.0001Q2.5643 (268.27≤Q≤5,301.25) | 227.15 | QTS=0.00004Q2.7277 (268.27≤Q≤5,301.25) |  | 1.24 | 2.24 | 0.0222 | 0.00053835
| 2 |  |  |  | 2012-07-06 07:20~08:30 | 1.5 | 264.53 | 1309.8 | 1.78 | 4.95 | 2336.84 | 20.6 | 5 | - | - | - | - | D-74 | depth-integrating sampling | 594.6 | 120051.51 |  | 149630.71 |  |  | 1.24 | 2.24 | 0.0222 | 0.00053835
| 3 |  |  |  | 2012-07-06 10:20~11:40 | 2.28 | 280.31 | 1521.7 | 2.06 | 5.43 | 3129.93 | 20.98 | 5 | - | - | - | - | D-74 | depth-integrating sampling | 1039.4 | 281080.73 |  | 344543.88 |  |  | 1.24 | 2.24 | 0.0222 | 0.00053835
| 4 |  |  |  | 2012-07-06 12:20~13:50 | 2.5 | 286.18 | 1584.02 | 2.15 | 5.54 | 3403.78 | 20.86 | 5 | - | - | - | - | D-74 | depth-integrating sampling | 867 | 254973.08 |  | 327277.86 |  |  | 1.24 | 2.24 | 0.0222 | 0.00053835
| 5 |  |  |  | 2012-07-06 18:00~19:00 | 2.18 | 277.64 | 1493.81 | 1.92 | 5.38 | 2863.06 | 20.5 | 5 | - | - | - | - | D-74 | depth-integrating sampling | 423.6 | 104785.25 |  | 145169.93 |  |  | 1.24 | 2.24 | 0.0222 | 0.00053835
| 6 |  |  |  | 2012-07-06 22:00~23:10 | 1.88 | 271.17 | 1411.59 | 1.78 | 5.21 | 2508.94 | 20.14 | 5 | - | - | - | - | D-74 | depth-integrating sampling | 222.4 | 48210.19 |  | 73335.29 |  |  | 1.24 | 2.24 | 0.0222 | 0.00053835
| 7 |  |  |  | 2012-07-07 10:20~11:10 | 1.42 | 263.13 | 1288.7 | 1.32 | 4.9 | 1706.09 | 20.64 | 5 | - | - | - | - | D-74 | depth-integrating sampling | 158 | 23290.18 |  | 30910.6 |  |  | 1.24 | 2.24 | 0.0222 | 0.00053835
| 8 |  |  |  | 2012-07-15 01:50~03:00 | 0.68 | 253.7 | 1098.22 | 0.26 | 4.33 | 287.11 | 22.02 | 5 | - | - | - | - | D-74 | depth-integrating sampling | 9 | 223.26 |  | 223.26 |  |  | 1.24 | 2.24 | 0.0222 | 0.00053835
| 9 |  |  |  | 2012-07-15 15:50~17:20 | 1.22 | 259.63 | 1236.42 | 1.23 | 4.76 | 1518.89 | 20.6 | 5 | - | - | - | - | D-74 | depth-integrating sampling | 300.6 | 39448.37 |  | 45802.45 |  |  | 1.24 | 2.24 | 0.0222 | 0.00053835
| 10 |  |  |  | 2012-07-16 02:40~04:00 | 0.91 | 255.12 | 1156.74 | 1 | 4.53 | 1154.08 | 20.5 | 5 | - | - | - | - | D-74 | depth-integrating sampling | 63.2 | 6301.83 |  | 7819.18 |  |  | 1.24 | 2.24 | 0.0222 | 0.00053835
| 11 |  |  |  | 2012-08-12 21:50~23:20 | 0.98 | 255.55 | 1174.61 | 0.5 | 4.6 | 586.08 | 20.48 | 5 | - | - | - | - | D-74 | depth-integrating sampling | 35 | 1772.31 |  | 1772.31 |  |  | 1.24 | 2.24 | 0.0222 | 0.00053835
| 12 |  |  |  | 2012-08-13 06:00~07:15 | 1.24 | 259.98 | 1241.62 | 0.84 | 4.78 | 1037.78 | 19.76 | 5 | - | - | - | - | D-74 | depth-integrating sampling | 36.8 | 3299.64 |  | 3776.35 |  |  | 1.24 | 2.24 | 0.0222 | 0.00053835
| 13 |  |  |  | 2012-08-13 15:50~16:30 | 1.21 | 259.46 | 1233.83 | 0.9 | 4.76 | 1109.88 | 21.54 | 5 | - | - | - | - | D-74 | depth-integrating sampling | 47.2 | 4526.18 |  | 5236 |  |  | 1.24 | 2.24 | 0.0222 | 0.00053835
| 14 |  |  |  | 2012-08-15 10:00~10:50 | 1.17 | 258.76 | 1223.46 | 0.82 | 4.73 | 1002.03 | 21.08 | 5 | - | - | - | - | D-74 | depth-integrating sampling | 26.2 | 2268.28 |  | 2677.46 |  |  | 1.24 | 2.24 | 0.0222 | 0.00053835
| 15 |  |  |  | 2012-08-16 07:40~08:40 | 1.59 | 266.1 | 1333.68 | 1.27 | 5.01 | 1696.7 | 21.6 | 5 | - | - | - | - | D-74 | depth-integrating sampling | 82 | 12020.78 |  | 16113.65 |  |  | 1.24 | 2.24 | 0.0222 | 0.00053835
| 16 |  |  |  | 2012-08-16 10:10~10:40 | 1.98 | 272.92 | 1438.79 | 1.34 | 5.27 | 1923.04 | 21.56 | 5 | - | - | - | - | D-74 | depth-integrating sampling | 95.6 | 15884 |  | 22206.7 |  |  | 1.24 | 2.24 | 0.0222 | 0.00053835
| 17 |  |  |  | 2012-08-16 12:50~13:30 | 1.72 | 268.37 | 1368.42 | 1.32 | 5.1 | 1804.87 | 22.98 | 5 | - | - | - | - | D-74 | depth-integrating sampling | 164.2 | 25605.47 |  | 32657.68 |  |  | 1.24 | 2.24 | 0.0222 | 0.00053835
| 18 |  |  |  | 2012-08-16 15:40~16:20 | 1.21 | 259.46 | 1233.83 | 1.17 | 4.76 | 1438.64 | 23.12 | 5 | - | - | - | - | D-74 | depth-integrating sampling | 165.2 | 20534.11 |  | 25287.9 |  |  | 1.24 | 2.24 | 0.0222 | 0.00053835
| 19 |  |  |  | 2012-08-30 20:10~20:50 | 1.94 | 272.22 | 1427.89 | 1.98 | 5.25 | 2822.99 | 21.98 | 5 | - | - | - | - | D-74 | depth-integrating sampling | 223.6 | 54537.46 |  | 88634.76 |  |  | 1.24 | 2.24 | 0.0222 | 0.00053835
| 20 |  |  |  | 2012-08-30 22:00~22:50 | 2.86 | 295.64 | 1688.75 | 2.47 | 5.71 | 4167.36 | 21.82 | 5 | - | - | - | - | D-74 | depth-integrating sampling | 293.4 | 105641.58 |  | 179723.66 |  |  | 1.24 | 2.24 | 0.0222 | 0.00053835
| 21 |  |  |  | 2012-08-31 00:00~00:50 | 3.51 | 317.69 | 1886.97 | 2.81 | 5.94 | 5301.25 | 21.48 | 5 | - | - | - | - | D-74 | depth-integrating sampling | 417 | 190997.68 |  | 328836.34 |  |  | 1.24 | 2.24 | 0.0222 | 0.00053835
| 22 |  |  |  | 2012-08-31 03:00~03:50 | 3.52 | 318.19 | 1890.15 | 2.66 | 5.94 | 5033.28 | 20.94 | 5 | - | - | - | - | D-74 | depth-integrating sampling | 791.8 | 344334.34 |  | 476797.59 |  |  | 1.24 | 2.24 | 0.0222 | 0.00053835
| 23 |  |  |  | 2012-08-31 07:10~07:50 | 2.64 | 289.86 | 1624.34 | 2.15 | 5.6 | 3485.27 | 20.5 | 5 | - | - | - | - | D-74 | depth-integrating sampling | 434.8 | 130930.16 |  | 188122.69 |  |  | 1.24 | 2.24 | 0.0222 | 0.00053835

## grain size analysis
* grain-size distribution of bed material (2006) _ BM-54
Passing Percentage (%)
체 크기 sieve size (mm) | 16 | 8 | 4 | 2 | 1 | 0.5 | 0.25 | 0.125 | 0.0625 | Pan
평균 (mean) | 100 | 97.8 | 94 | 68.5 | 34.6 | 6.7 | 1.9 | 1 | 0.4 | 0
* grain-size distribution of bed material (2007) _ BM-54
Passing Percentage (%)
체 크기 sieve size (mm) | 16 | 8 | 4 | 2 | 1 | 0.5 | 0.25 | 0.125 | 0.0625 | Pan
평균 (mean) | 100 | 94.9 | 86.8 | 61.9 | 39.1 | 19.6 | 9.6 | 4.3 | 0.7 | 0
particle size time | D35(mm) | D50(mm) | D65(mm) | D90(mm) | 균등계수 Coefficient of uniformity (Cu) | 곡률계수 Coefficient of curvature (Cg)
홍수전 (before the flood) | 0.34 | 0.48 | 0.56 | 0.85 | 2.55 | 0.99
홍수후(after the flood ) | 0.87 | 1.4 | 1.88 | 2.19 | 6.96 | 1.05
* grain-size distribution of bed material (2008) _ BM-54, Grab sampler(60L)
Passing Percentage (%)
체 크기 sieve size (mm) | 16 | 8 | 4 | 2 | 1 | 0.5 | 0.25 | 0.125 | 0.0625 | Pan
홍수 전 평균 (mean_before the flood) | 100 | 91 | 83.5 | 74.7 | 43.9 | 12.9 | 4.3 | 1.9 | 0.9 | 0.4
홍수 후 평균 (mean_before the flood) | 100 | 97 | 83 | 73.6 | 47.6 | 12.7 | 5 | 3 | 0.8 | 0.3
particle size time | D35(mm) | D50(mm) | D65(mm) | D90(mm) | 균등계수 Coefficient of uniformity (Cu) | 곡률계수 Coefficient of curvature (Cg)
홍수전 (before the flood) | 0.87 | 1.13 | 1.63 | 6 | 4.72 | 0.8
홍수후(after the flood ) | 0.88 | 1.25 | 1.7 | 8 | 3.44 | 0.8
* grain-size distribution of bed material (2009) _ Grab sampler(60L)
particle size time | D35(mm) | D50(mm) | D65(mm) | D90(mm) | 균등계수 Coefficient of uniformity (Cu) | 곡률계수 Coefficient of curvature (Cg)
홍수전 (before the flood) | 1.4 | 1.8 | 2.5 | 4 | 3.67 | 0.86
홍수후(after the flood ) | 0.92 | 1.23 | 1.6 | 3.62 | 2.91 | 0.77
* grain-size distribution of bed material (2010) _ Grab sampler(60L)
particle size time | D35(mm) | D50(mm) | D65(mm) | D90(mm) | 균등계수 Coefficient of uniformity (Cu) | 곡률계수 Coefficient of curvature (Cg)
평군 (mean) | 1.53 | 1.89 | 2.68 | 5.59 | 3.24 | 1.14
* grain-size distribution of bed material (2011) _ grid sampling(Hack_1947)
particle size time | D35(mm) | D50(mm) | D65(mm) | D90(mm) | 균등계수 Coefficient of uniformity (Cu) | 곡률계수 Coefficient of curvature (Cg)
평군 (mean) | 0.96 | 1.25 | 1.7 | 3.92 | 2.82 | 0.93
* grain-size distribution of bed material (2012) _ grid sampling(Hack_1947)
* particle size distribution of suspended sediment (2012) | [10 empty] | * grain-size distribution of bed material (2012)
No | particle size distribution of suspended sediment (%) | [9 empty] | particle size time | D10 | D30 | D35 | D60 | D65 | 균등계수 Coefficient of uniformity (Cu) | 곡률계수 Coefficient of curvature (Cg)
| range (mm) | [7 empty] | sum |  | 홍수전 (before the flood) | 0.51 | 0.73 | 0.78 | 1.11 | 1.27 | 1.52 | 0.94
| 0.0020~ | 0.0222~ | 0.0313~ | 0.0423~ | 0.0626~ | 0.1251~ | 0.2501~ | 0.5001~ |  |  | 홍수후(after the flood ) | 0.51 | 0.96 | 1.2 | 4.49 | 6.24 | 4.66 | 0.4
| 0.0221 | 0.0312 | 0.0422 | 0.0625 | 0.125 | 0.25 | 0.5 | 1 |  |  | 평균 (mean) | 0.51 | 0.81 | 0.87 | 1.83 | 2.24 | 2.27 | 0.69
1 | 48.9 | 12.5 | 19.5 | 9.5 | 7.9 | 0.7 | 0.8 | 0.2 | 100 |  | particle size time | D5 | D10 | D15 | D20 | D25 | D30 | D35 | D40 | D45 | D50 | D55 | D60 | D65 | D70 | D75 | D80 | D85 | D90 | D95 | D100
2 | 53.4 | 16.5 | 21.3 | 5.7 | 2.9 | 0.1 | 0.1 | 0 | 100 |  | 홍수전 (before the flood) | 0.43 | 0.51 | 0.59 | 0.63 | 0.69 | 0.73 | 0.78 | 0.82 | 0.87 | 0.93 | 0.99 | 1.11 | 1.27 | 1.5 | 1.76 | 2.1 | 2.83 | 3.85 | 7.9 | 16
3 | 47.5 | 20.8 | 23.2 | 5.1 | 3.2 | 0.1 | 0.1 | 0 | 100 |  | 홍수후 (after the flood ) | 0.24 | 0.51 | 0.65 | 0.76 | 0.85 | 0.96 | 1.2 | 1.27 | 1.88 | 2.49 | 3.42 | 4.49 | 6.24 | 7.61 | 9.17 | 10.73 | 12.1 | 13.37 | 14.73 | 16
4 | 46.3 | 18.2 | 24.7 | 6.6 | 4.1 | 0.1 | 0 | 0 | 100 |  | 평균 (mean) | 0.26 | 0.51 | 0.61 | 0.67 | 0.74 | 0.81 | 0.87 | 0.93 | 1.02 | 1.24 | 1.5 | 1.83 | 2.24 | 3.12 | 4.2 | 6.63 | 8.98 | 11.42 | 13.76 | 16
5 | 47.6 | 11.1 | 24 | 11.5 | 5.6 | 0.1 | 0.1 | 0 | 100
6 | 46.4 | 13.7 | 22.4 | 11.6 | 5.8 | 0.1 | 0 | 0 | 100
7 | 46.6 | 13 | 20.1 | 11.6 | 7.4 | 0.6 | 0.6 | 0.1 | 100
8 | 41.5 | 8.4 | 41.5 | 3.1 | 5.4 | 0.1 | 0 | 0 | 100
9 | 47.6 | 16 | 22.8 | 8.8 | 4.5 | 0.1 | 0.1 | 0.1 | 100
10 | 47.6 | 13.6 | 21 | 10.5 | 6 | 0.7 | 0.4 | 0.2 | 100
11 | 48.6 | 10.6 | 21.7 | 12.5 | 6.2 | 0.2 | 0.1 | 0.1 | 100
12 | 52.9 | 15.2 | 21.8 | 7.4 | 2.1 | 0.4 | 0.2 | 0 | 100
13 | 51.4 | 15 | 21.5 | 8.3 | 3.7 | 0.1 | 0 | 0 | 100
14 | 48.4 | 13.8 | 22 | 7.1 | 6.4 | 1.5 | 0.5 | 0.3 | 100
15 | 50 | 15.8 | 22.6 | 7.2 | 2.8 | 1 | 0.5 | 0.1 | 100
16 | 45.4 | 13 | 23.4 | 18.1 | 0 | 0.1 | 0 | 0 | 100
17 | 40.6 | 20.6 | 28.1 | 7.1 | 3.6 | 0 | 0 | 0 | 100
18 | 45.7 | 12.7 | 22.4 | 12.2 | 6.8 | 0.1 | 0.1 | 0 | 100
19 | 50.3 | 15.9 | 20.8 | 5.6 | 6.5 | 0.7 | 0.2 | 0 | 100
20 | 60.3 | 7.2 | 22.4 | 6.2 | 3.7 | 0.1 | 0.1 | 0 | 100
21 | 30 | 26.9 | 25.8 | 10.4 | 6.9 | 0 | 0 | 0 | 100
22 | 48.3 | 17.4 | 24.4 | 7.2 | 2.7 | 0 | 0 | 0 | 100
23 | 45.8 | 17 | 24.7 | 9.3 | 3.2 | 0 | 0 | 0 | 100
min | 30 | 7.2 | 19.5 | 3.1 | 0 | 0 | 0 | 0 | -
max | 60.3 | 26.9 | 41.5 | 18.1 | 7.9 | 1.5 | 0.8 | 0.3 | -
mean | 47.4 | 15 | 23.6 | 8.8 | 4.7 | 0.3 | 0.2 | 0 | 100
before the flood (2007)
after the flood (2007)
mean
percent passing(%)
particle size (mm)
before the flood (2008)
after the flood (2008)
mean
percent passing(%)
particle size (mm)
before the flood (2009)
after the flood (2009)
mean
percent passing(%)
particle size (mm)
before the flood (2010)
after the flood (2010)
mean
percent passing(%)
particle size (mm)
before the flood (2011)
after the flood (2011)
mean
percent passing(%)
particle size (mm)
before the flood (2012)
after the flood (2012)
mean
percent passing(%)
particle size (mm)

## stage-discharge(daily)
일별 수위-유량 관측자료(남한강_여주 : Namhan River_Yeoju)
Table of stage-discharge Measurement(daily mean)
년.월.일 Date | 수위 daily mean stage (m) | 일유량 daily discharge (m³/s) | 년.월.일 Date | 수위 daily mean stage (m) | 일유량 daily discharge (m³/s) | 년.월.일 Date | 수위 daily mean stage (m) | 일유량 daily discharge (m³/s) | 년.월.일 Date | 수위 daily mean stage (m) | 일유량 daily discharge (m³/s) | 년.월.일 Date | 수위 daily mean stage (m) | 일유량 daily discharge (m³/s) | 년.월.일 Date | 수위 daily mean stage (m) | 일유량 daily discharge (m³/s) | 년.월.일 Date | 수위 daily mean stage (m) | 일유량 daily discharge (m³/s) | 년.월.일 Date | 수위 daily mean stage (m) | 일유량 daily discharge (m³/s) | 년.월.일 Date | 수위 daily mean stage (m) | 일유량 daily discharge (m³/s) | 년.월.일 Date | 수위 daily mean stage (m) | 일유량 daily discharge (m³/s)
2005-01-01 | 0.9 | 98.71 | 2006-01-01 | 1.05 | 187.23 | 2007-01-01 | 1.15 | 104.61 | 2008-01-01 | 1.14 | 133.2 | 2009-01-01 | 1.03 | 79.87 | 2010-01-01 | 1.07 | 102.19 | 2011-01-01 | 0.03 | 157.63 | 2012-01-01 | 0.67 | 127.68 | 2013-01-01 | 0.7 | 157.68 | 2014-01-01 | 0.78 | 119.69
2005-01-02 | 0.92 | 102.39 | 2006-01-02 | 0.96 | 171.59 | 2007-01-02 | 1.15 | 104.61 | 2008-01-02 | 1.1 | 110.38 | 2009-01-02 | 1.03 | 79 | 2010-01-02 | 1.04 | 92.14 | 2011-01-02 | -0.03 | 148.56 | 2012-01-02 | 0.67 | 137.54 | 2013-01-02 | 0.71 | 165.67 | 2014-01-02 | 0.8 | 136.53
2005-01-03 | 0.92 | 103.08 | 2006-01-03 | 0.92 | 165.43 | 2007-01-03 | 1.15 | 104.61 | 2008-01-03 | 1.1 | 110.38 | 2009-01-03 | 1.03 | 79 | 2010-01-03 | 1.01 | 82.76 | 2011-01-03 | 0.1 | 168.03 | 2012-01-03 | 0.65 | 139.2 | 2013-01-03 | 0.73 | 185.18 | 2014-01-03 | 0.83 | 144.21
2005-01-04 | 0.91 | 101.78 | 2006-01-04 | 0.91 | 164.03 | 2007-01-04 | 1.15 | 104.61 | 2008-01-04 | - | - | 2009-01-04 | 1.03 | 79 | 2010-01-04 | 1.02 | 85.81 | 2011-01-04 | 0.16 | 178.18 | 2012-01-04 | 0.66 | 158.62 | 2013-01-04 | 0.74 | 180.09 | 2014-01-04 | 0.79 | 124.54
2005-01-05 | 0.9 | 99.94 | 2006-01-05 | 0.91 | 163.28 | 2007-01-05 | 1.15 | 103.47 | 2008-01-05 | - | - | 2009-01-05 | 1.03 | 79 | 2010-01-05 | 1.01 | 82.76 | 2011-01-05 | 0.08 | 164.63 | 2012-01-05 | 0.68 | 133.68 | 2013-01-05 | 0.74 | 165.2 | 2014-01-05 | 0.79 | 131.21
2005-01-06 | 0.9 | 99.62 | 2006-01-06 | 0.91 | 164.41 | 2007-01-06 | 1.15 | 106.11 | 2008-01-06 | - | - | 2009-01-06 | 1.03 | 79 | 2010-01-06 | - | - | 2011-01-06 | 0.06 | 161.58 | 2012-01-06 | 0.62 | 124.23 | 2013-01-06 | 0.76 | 166.82 | 2014-01-06 | 0.81 | 137.98
2005-01-07 | 0.9 | 99.77 | 2006-01-07 | 0.96 | 171.37 | 2007-01-07 | 1.15 | 104.61 | 2008-01-07 | - | - | 2009-01-07 | 1.02 | 75.71 | 2010-01-07 | - | - | 2011-01-07 | 0.05 | 160.79 | 2012-01-07 | 0.67 | 126.04 | 2013-01-07 | 0.76 | 169.58 | 2014-01-07 | 0.73 | 138.72
2005-01-08 | 0.9 | 99.77 | 2006-01-08 | 0.97 | 173.63 | 2007-01-08 | 1.15 | 104.61 | 2008-01-08 | - | - | 2009-01-08 | 1.02 | 74.95 | 2010-01-08 | - | - | 2011-01-08 | 0.09 | 166.53 | 2012-01-08 | 0.65 | 123.61 | 2013-01-08 | 0.71 | 166.33 | 2014-01-08 | 0.75 | 127.31
2005-01-09 | 0.9 | 98.95 | 2006-01-09 | 0.95 | 170.15 | 2007-01-09 | 1.14 | 102.18 | 2008-01-09 | - | - | 2009-01-09 | 1.02 | 74.95 | 2010-01-09 | - | - | 2011-01-09 | 0.05 | 159.93 | 2012-01-09 | 0.59 | 125.87 | 2013-01-09 | 0.7 | 162 | 2014-01-09 | 0.72 | 137.88
2005-01-10 | 0.9 | 98.85 | 2006-01-10 | 0.92 | 165.37 | 2007-01-10 | 1.14 | 101.98 | 2008-01-10 | - | - | 2009-01-10 | 1.02 | 74.95 | 2010-01-10 | - | - | 2011-01-10 | 0.04 | 158.79 | 2012-01-10 | 0.70 | 125.54 | 2013-01-10 | 0.7 | 154.86 | 2014-01-10 | 0.71 | 139.61
2005-01-11 | 0.89 | 97.8 | 2006-01-11 | 0.92 | 164.96 | 2007-01-11 | 1.14 | 101.83 | 2008-01-11 | - | - | 2009-01-11 | 1.02 | 76.11 | 2010-01-11 | - | - | 2011-01-11 | 0.2 | 185.9 | 2012-01-11 | 0.69 | 130.03 | 2013-01-11 | 0.69 | 160.78 | 2014-01-11 | 0.69 | 132.94
2005-01-12 | 0.89 | 97.2 | 2006-01-12 | 0.92 | 164.88 | 2007-01-12 | 1.15 | 102.8 | 2008-01-12 | 1.09 | 106.01 | 2009-01-12 | 1.03 | 78.67 | 2010-01-12 | - | - | 2011-01-12 | 0.21 | 191.63 | 2012-01-12 | 0.69 | 140.14 | 2013-01-12 | 0.73 | 179.81 | 2014-01-12 | 0.68 | 130.58
2005-01-13 | 0.89 | 97.49 | 2006-01-13 | 0.96 | 171.9 | 2007-01-13 | 1.14 | 101.67 | 2008-01-13 | 1.14 | 131.52 | 2009-01-13 | 1.03 | 78.84 | 2010-01-13 | - | - | 2011-01-13 | 0.02 | 156.2 | 2012-01-13 | 0.68 | 134.3 | 2013-01-13 | 0.71 | 166.11 | 2014-01-13 | 0.69 | 128.5
2005-01-14 | 0.88 | 96.81 | 2006-01-14 | 1.02 | 181.56 | 2007-01-14 | 1.14 | 98.94 | 2008-01-14 | 1.12 | 119.12 | 2009-01-14 | 1.03 | 78.51 | 2010-01-14 | - | - | 2011-01-14 | 0.02 | 155.78 | 2012-01-14 | 0.67 | 129.05 | 2013-01-14 | 0.7 | 161.26 | 2014-01-14 | 0.71 | 136.99
2005-01-15 | 0.88 | 96.67 | 2006-01-15 | 0.97 | 174.32 | 2007-01-15 | 1.14 | 100.71 | 2008-01-15 | 1.12 | 119.38 | 2009-01-15 | 1.03 | 79 | 2010-01-15 | - | - | 2011-01-15 | 0 | 152.19 | 2012-01-15 | 0.69 | 126.25 | 2013-01-15 | 0.7 | 160.82 | 2014-01-15 | 0.67 | 134.03
2005-01-16 | 0.89 | 97.8 | 2006-01-16 | 0.95 | 170.99 | 2007-01-16 | 1.15 | 103.31 | 2008-01-16 | 1.13 | 124.71 | 2009-01-16 | 1.03 | 79 | 2010-01-16 | - | - | 2011-01-16 | 0.01 | 153.74 | 2012-01-16 | 0.69 | 126.46 | 2013-01-16 | 0.67 | 151.89 | 2014-01-16 | 0.68 | 132.09
2005-01-17 | 0.89 | 96.89 | 2006-01-17 | 0.95 | 170.31 | 2007-01-17 | 1.15 | 104.61 | 2008-01-17 | 1.14 | 130.19 | 2009-01-17 | 1.04 | 81.61 | 2010-01-17 | - | - | 2011-01-17 | - | - | 2012-01-17 | 0.63 | 133.29 | 2013-01-17 | 0.72 | 171.4 | 2014-01-17 | 0.71 | 128.66
2005-01-18 | 0.88 | 96.13 | 2006-01-18 | 0.95 | 169.91 | 2007-01-18 | 1.15 | 106.43 | 2008-01-18 | 1.11 | 113.52 | 2009-01-18 | 1.03 | 79 | 2010-01-18 | - | - | 2011-01-18 | - | - | 2012-01-18 | 0.51 | 136.64 | 2013-01-18 | 0.73 | 173.24 | 2014-01-18 | 0.7 | 125.78
2005-01-19 | 0.89 | 97.58 | 2006-01-19 | 0.94 | 168.66 | 2007-01-19 | 1.15 | 105.28 | 2008-01-19 | 1.09 | 106.65 | 2009-01-19 | 1.04 | 83.17 | 2010-01-19 | 1.01 | 82.76 | 2011-01-19 | - | - | 2012-01-19 | 0.41 | 136.46 | 2013-01-19 | 0.74 | 174.1 | 2014-01-19 | 0.7 | 128.7
2005-01-20 | 0.89 | 97.27 | 2006-01-20 | 0.93 | 167.77 | 2007-01-20 | 1.15 | 104.61 | 2008-01-20 | 1.14 | 133.88 | 2009-01-20 | 1.04 | 83.17 | 2010-01-20 | 1.08 | 105.7 | 2011-01-20 | - | - | 2012-01-20 | 0.56 | 132.44 | 2013-01-20 | 0.72 | 157.2 | 2014-01-20 | 0.71 | 133.74
2005-01-21 | 0.89 | 96.89 | 2006-01-21 | 0.93 | 167.02 | 2007-01-21 | 1.15 | 103.78 | 2008-01-21 | 1.12 | 120.7 | 2009-01-21 | 1.05 | 85.48 | 2010-01-21 | 1.15 | 132.5 | 2011-01-21 | - | - | 2012-01-21 | 0.69 | 131.49 | 2013-01-21 | 0.73 | 174.69 | 2014-01-21 | 0.72 | 133.56
2005-01-22 | 0.9 | 99.09 | 2006-01-22 | 0.93 | 166.94 | 2007-01-22 | 1.14 | 101.83 | 2008-01-22 | 1.15 | 135.4 | 2009-01-22 | 1.07 | 94.18 | 2010-01-22 | 1.16 | 136.66 | 2011-01-22 | - | - | 2012-01-22 | 0.67 | 131.69 | 2013-01-22 | 0.86 | 235.8 | 2014-01-22 | 0.72 | 134.4
2005-01-23 | 0.97 | 112.57 | 2006-01-23 | 0.92 | 165.61 | 2007-01-23 | 1.14 | 101.36 | 2008-01-23 | 1.15 | 137.23 | 2009-01-23 | 1.12 | 120.7 | 2010-01-23 | 1.12 | 120.52 | 2011-01-23 | - | - | 2012-01-23 | 0.70 | 129.81 | 2013-01-23 | 0.86 | 234.7 | 2014-01-23 | 0.71 | 137.71
2005-01-24 | 0.99 | 116.27 | 2006-01-24 | 0.92 | 164.89 | 2007-01-24 | 1.14 | 100.55 | 2008-01-24 | 1.17 | 150.95 | 2009-01-24 | 1.09 | 103.77 | 2010-01-24 | 1.1 | 112.95 | 2011-01-24 | - | - | 2012-01-24 | 0.69 | 125.21 | 2013-01-24 | 0.85 | 228 | 2014-01-24 | 0.67 | 134.72
2005-01-25 | 0.91 | 101.85 | 2006-01-25 | 0.91 | 163.9 | 2007-01-25 | 1.14 | 100.71 | 2008-01-25 | 1.17 | 149.68 | 2009-01-25 | 1.06 | 93.4 | 2010-01-25 | 1.08 | 105.7 | 2011-01-25 | - | - | 2012-01-25 | 0.69 | 129.82 | 2013-01-25 | 0.81 | 200.24 | 2014-01-25 | 0.68 | 130.23
2005-01-26 | 0.96 | 110.88 | 2006-01-26 | 0.92 | 164.7 | 2007-01-26 | 1.15 | 103.47 | 2008-01-26 | 1.14 | 130.19 | 2009-01-26 | 1.1 | 112.45 | 2010-01-26 | 1.05 | 95.41 | 2011-01-26 | - | - | 2012-01-26 | 0.69 | 130.89 | 2013-01-26 | 0.8 | 182.27 | 2014-01-26 | 0.69 | 135.42
2005-01-27 | 0.97 | 112.72 | 2006-01-27 | 0.92 | 166.08 | 2007-01-27 | 1.15 | 104.61 | 2008-01-27 | 1.15 | 135.52 | 2009-01-27 | 1.09 | 103.58 | 2010-01-27 | 1.05 | 95.41 | 2011-01-27 | - | - | 2012-01-27 | 0.68 | 126.94 | 2013-01-27 | 0.79 | 173.67 | 2014-01-27 | 0.68 | 138.43
2005-01-28 | 0.94 | 107.62 | 2006-01-28 | 0.92 | 165.37 | 2007-01-28 | 1.15 | 104.61 | 2008-01-28 | 1.14 | 132.25 | 2009-01-28 | 1.06 | 92.5 | 2010-01-28 | 1.11 | 116.7 | 2011-01-28 | - | - | 2012-01-28 | 0.68 | 127.74 | 2013-01-28 | 0.78 | 174.82 | 2014-01-28 | 0.66 | 137.55
2005-01-29 | 0.95 | 108.82 | 2006-01-29 | 0.92 | 165.37 | 2007-01-29 | 1.15 | 104.61 | 2008-01-29 | 1.17 | 147.94 | 2009-01-29 | 1.08 | 102.18 | 2010-01-29 | 1.12 | 120.52 | 2011-01-29 | - | - | 2012-01-29 | 0.67 | 127.13 | 2013-01-29 | 0.78 | 180.73 | 2014-01-29 | 0.65 | 138.33
2005-01-30 | 0.97 | 112.08 | 2006-01-30 | 0.92 | 165.37 | 2007-01-30 | 1.16 | 106.75 | 2008-01-30 | 1.14 | 132.25 | 2009-01-30 | 1.09 | 107.04 | 2010-01-30 | 1.1 | 112.95 | 2011-01-30 | - | - | 2012-01-30 | 0.67 | 125.01 | 2013-01-30 | 0.77 | 180.27 | 2014-01-30 | 0.68 | 145.42
2005-01-31 | 0.96 | 111.51 | 2006-01-31 | 0.92 | 165.37 | 2007-01-31 | 1.15 | 103.94 | 2008-01-31 | 1.15 | 139.12 | 2009-01-31 | 1.09 | 107.88 | 2010-01-31 | 1.05 | 95.41 | 2011-01-31 | - | - | 2012-01-31 | 0.69 | 129.04 | 2013-01-31 | 0.77 | 181.5 | 2014-01-31 | 0.68 | 123.21
2005-02-01 | 0.88 | 96.51 | 2006-02-01 | 0.94 | 168.94 | 2007-02-01 | 1.15 | 104.61 | 2008-02-01 | 1.16 | 144.97 | 2009-02-01 | 1.06 | 91.91 | 2010-02-01 | 1.06 | 98.77 | 2011-02-01 | - | - | 2012-02-01 | 0.71 | 146.95 | 2013-02-01 | 0.87 | 252.84 | 2014-02-01 | 0.67 | 103.84
2005-02-02 | 0.88 | 95.98 | 2006-02-02 | 0.94 | 169.29 | 2007-02-02 | 1.15 | 102.65 | 2008-02-02 | 1.18 | 157.83 | 2009-02-02 | 1.07 | 95.32 | 2010-02-02 | 1.11 | 116.7 | 2011-02-02 | -0.41 | 95.98 | 2012-02-02 | 0.74 | 149.87 | 2013-02-02 | 1.11 | 387.89 | 2014-02-02 | 0.7 | 140.97
2005-02-03 | 0.88 | 95.98 | 2006-02-03 | 0.92 | 165.81 | 2007-02-03 | 1.15 | 104.13 | 2008-02-03 | 1.08 | 99.8 | 2009-02-03 | 1.06 | 90.03 | 2010-02-03 | 1.09 | 109.29 | 2011-02-03 | -0.38 | 99.03 | 2012-02-03 | 0.74 | 149.73 | 2013-02-03 | 0.91 | 257.35 | 2014-02-03 | 0.68 | 139
2005-02-04 | 0.88 | 95.98 | 2006-02-04 | 0.92 | 166.05 | 2007-02-04 | 1.15 | 103.47 | 2008-02-04 | 1.09 | 108.08 | 2009-02-04 | 1.03 | 79 | 2010-02-04 | 1.09 | 109.29 | 2011-02-04 | -0.27 | 113.75 | 2012-02-04 | 0.72 | 137.6 | 2013-02-04 | 0.84 | 220.19 | 2014-02-04 | 0.65 | 107.62
2005-02-05 | 0.88 | 95.67 | 2006-02-05 | 0.93 | 167.02 | 2007-02-05 | 1.14 | 100.71 | 2008-02-05 | 1.19 | 160.2 | 2009-02-05 | 1.05 | 86.95 | 2010-02-05 | 1.09 | 109.29 | 2011-02-05 | -0.26 | 115.39 | 2012-02-05 | 0.69 | 139.92 | 2013-02-05 | 0.85 | 231.82 | 2014-02-05 | 0.67 | 113.19
2005-02-06 | 0.89 | 97.8 | 2006-02-06 | 0.93 | 166.56 | 2007-02-06 | 1.14 | 100.71 | 2008-02-06 | 1.18 | 155.78 | 2009-02-06 | 1.05 | 85.87 | 2010-02-06 | 1.09 | 109.29 | 2011-02-06 | -0.24 | 118.7 | 2012-02-06 | 0.69 | 149.69 | 2013-02-06 | 0.79 | 198.2 | 2014-02-06 | 0.68 | 114.82
2005-02-07 | 0.89 | 97.8 | 2006-02-07 | 0.93 | 167.2 | 2007-02-07 | 1.14 | 100.71 | 2008-02-07 | 1.08 | 98.81 | 2009-02-07 | 1.05 | 88.75 | 2010-02-07 | 1.07 | 102.19 | 2011-02-07 | -0.25 | 116.59 | 2012-02-07 | 0.72 | 153.3 | 2013-02-07 | 0.77 | 189.55 | 2014-02-07 | 0.66 | 100.64
2005-02-08 | 0.89 | 97.8 | 2006-02-08 | 0.95 | 170.31 | 2007-02-08 | 1.14 | 100.71 | 2008-02-08 | 1.09 | 106.65 | 2009-02-08 | 1.04 | 81.41 | 2010-02-08 | 1.06 | 98.77 | 2011-02-08 | -0.27 | 113.99 | 2012-02-08 | 0.71 | 147.16 | 2013-02-08 | 0.78 | 178.14 | 2014-02-08 | 0.65 | 95.14
2005-02-09 | 0.89 | 97.8 | 2006-02-09 | 0.95 | 170.24 | 2007-02-09 | 1.14 | 100.71 | 2008-02-09 | 1.1 | 108.48 | 2009-02-09 | 1.03 | 79 | 2010-02-09 | 1.11 | 116.7 | 2011-02-09 | -0.32 | 106.98 | 2012-02-09 | 0.76 | 157.11 | 2013-02-09 | 0.78 | 170.03 | 2014-02-09 | 0.66 | 97.59
2005-02-10 | 0.9 | 99.24 | 2006-02-10 | 0.94 | 168.66 | 2007-02-10 | 1.14 | 102.49 | 2008-02-10 | 1.07 | 96.48 | 2009-02-10 | 1.03 | 79 | 2010-02-10 | 1.18 | 145.23 | 2011-02-10 | -0.32 | 106.87 | 2012-02-10 | 0.70 | 145.49 | 2013-02-10 | 0.77 | 159.14 | 2014-02-10 | 0.66 | 99.33
2005-02-11 | 0.89 | 97.58 | 2006-02-11 | 0.94 | 168.25 | 2007-02-11 | 1.14 | 101.83 | 2008-02-11 | 1.06 | 93.81 | 2009-02-11 | 1.03 | 79 | 2010-02-11 | 1.25 | 178.04 | 2011-02-11 | -0.34 | 104.77 | 2012-02-11 | 0.70 | 145.56 | 2013-02-11 | 0.76 | 172.78 | 2014-02-11 | 0.64 | 94.93
2005-02-12 | 0.88 | 96.58 | 2006-02-12 | 0.91 | 164.14 | 2007-02-12 | 1.14 | 100.71 | 2008-02-12 | 1.03 | 79.33 | 2009-02-12 | 1.03 | 79 | 2010-02-12 | 1.2 | 154.16 | 2011-02-12 | -0.35 | 103.29 | 2012-02-12 | 0.71 | 145.65 | 2013-02-12 | 0.77 | 174.31 | 2014-02-12 | 0.65 | 96.71
2005-02-13 | 0.88 | 96.67 | 2006-02-13 | 0.91 | 163.75 | 2007-02-13 | 1.14 | 100.71 | 2008-02-13 | 1.1 | 111.39 | 2009-02-13 | 1.04 | 81.78 | 2010-02-13 | 1.23 | 168.21 | 2011-02-13 | -0.35 | 103.67 | 2012-02-13 | 0.73 | 153.1 | 2013-02-13 | 0.76 | 176.49 | 2014-02-13 | 0.63 | 94.22
2005-02-14 | 0.88 | 96.81 | 2006-02-14 | 0.92 | 165.51 | 2007-02-14 | 1.17 | 112.17 | 2008-02-14 | 1.13 | 129.02 | 2009-02-14 | 1.08 | 100.99 | 2010-02-14 | 1.19 | 149.65 | 2011-02-14 | -0.33 | 105.32 | 2012-02-14 | 0.71 | 145.81 | 2013-02-14 | 0.68 | 199.25 | 2014-02-14 | 0.63 | 79.86
2005-02-15 | 0.88 | 95.98 | 2006-02-15 | 0.95 | 170.11 | 2007-02-15 | 1.18 | 116.12 | 2008-02-15 | 1.08 | 103.19 | 2009-02-15 | 1.09 | 105.82 | 2010-02-15 | 1.1 | 112.95 | 2011-02-15 | -0.34 | 104.6 | 2012-02-15 | 0.70 | 123.36 | 2013-02-15 | 0.69 | 197.48 | 2014-02-15 | 0.63 | 104.53
2005-02-16 | 0.9 | 98.85 | 2006-02-16 | 1.03 | 183.36 | 2007-02-16 | 1.18 | 115.28 | 2008-02-16 | 1.08 | 99.99 | 2009-02-16 | 1.07 | 98.01 | 2010-02-16 | 1.06 | 98.77 | 2011-02-16 | -0.37 | 100.13 | 2012-02-16 | 0.73 | 119.84 | 2013-02-16 | 0.74 | 174.31 | 2014-02-16 | 0.63 | 99.27
2005-02-17 | 0.91 | 101.32 | 2006-02-17 | 0.95 | 170.11 | 2007-02-17 | 1.29 | 166.97 | 2008-02-17 | 1.11 | 115.47 | 2009-02-17 | 1.07 | 96.48 | 2010-02-17 | 1.09 | 109.29 | 2011-02-17 | -0.36 | 102.04 | 2012-02-17 | 0.73 | 118.43 | 2013-02-17 | 0.73 | 167.93 | 2014-02-17 | 0.63 | 96.49
2005-02-18 | 0.9 | 100.16 | 2006-02-18 | 0.95 | 170.31 | 2007-02-18 | 1.22 | 133.62 | 2008-02-18 | 1.1 | 108.68 | 2009-02-18 | 1.07 | 96.48 | 2010-02-18 | 1.09 | 109.29 | 2011-02-18 | -0.32 | 106.92 | 2012-02-18 | 0.73 | 122.79 | 2013-02-18 | 0.61 | 169.45 | 2014-02-18 | 0.63 | 93.07
2005-02-19 | 0.9 | 99.02 | 2006-02-19 | 0.95 | 170.31 | 2007-02-19 | 1.16 | 106.75 | 2008-02-19 | 1.09 | 106.65 | 2009-02-19 | 1.07 | 96.48 | 2010-02-19 | 1.1 | 112.95 | 2011-02-19 | -0.32 | 107.47 | 2012-02-19 | 0.73 | 126.79 | 2013-02-19 | 0.74 | 153.3 | 2014-02-19 | 0.64 | 89.2
2005-02-20 | 0.89 | 97.8 | 2006-02-20 | 0.95 | 170.31 | 2007-02-20 | 1.15 | 103.15 | 2008-02-20 | 1.09 | 106.01 | 2009-02-20 | 1.06 | 93.4 | 2010-02-20 | 1.1 | 112.95 | 2011-02-20 | -0.31 | 108.14 | 2012-02-20 | 0.71 | 124.59 | 2013-02-20 | 0.66 | 154.32 | 2014-02-20 | 0.64 | 91.09
2005-02-21 | 0.89 | 97.87 | 2006-02-21 | 0.94 | 168.3 | 2007-02-21 | 1.14 | 100.71 | 2008-02-21 | 1.09 | 104.4 | 2009-02-21 | 1.05 | 87.48 | 2010-02-21 | 1.06 | 98.77 | 2011-02-21 | -0.32 | 107.7 | 2012-02-21 | 0.66 | 124.03 | 2013-02-21 | 0.73 | 160.52 | 2014-02-21 | 0.63 | 93.37
2005-02-22 | 0.89 | 97.34 | 2006-02-22 | 0.92 | 165.37 | 2007-02-22 | 1.14 | 100.71 | 2008-02-22 | 1.09 | 104.4 | 2009-02-22 | 1.05 | 87.48 | 2010-02-22 | 1.1 | 112.95 | 2011-02-22 | -0.32 | 107.64 | 2012-02-22 | 0.72 | 125.69 | 2013-02-22 | 0.8 | 201.01 | 2014-02-22 | 0.64 | 92.54
2005-02-23 | 0.89 | 96.96 | 2006-02-23 | 0.92 | 165.37 | 2007-02-23 | 1.14 | 100.71 | 2008-02-23 | 1.08 | 99.19 | 2009-02-23 | 1.05 | 87.48 | 2010-02-23 | 1.12 | 120.52 | 2011-02-23 | -0.31 | 108.81 | 2012-02-23 | 0.67 | 126.92 | 2013-02-23 | 0.86 | 231.74 | 2014-02-23 | 0.64 | 91.15
2005-02-24 | 0.89 | 96.89 | 2006-02-24 | 0.92 | 165.37 | 2007-02-24 | 1.14 | 100.71 | 2008-02-24 | 1.07 | 95.51 | 2009-02-24 | 1.05 | 87.48 | 2010-02-24 | 1.11 | 116.7 | 2011-02-24 | -0.31 | 109.2 | 2012-02-24 | 0.68 | 127.49 | 2013-02-24 | 0.86 | 233.56 | 2014-02-24 | 0.64 | 93.09
2005-02-25 | 0.89 | 98.56 | 2006-02-25 | 0.92 | 165.37 | 2007-02-25 | 1.14 | 100.71 | 2008-02-25 | 1.07 | 98.25 | 2009-02-25 | 1.04 | 84.24 | 2010-02-25 | 1.14 | 128.42 | 2011-02-25 | -0.32 | 107.7 | 2012-02-25 | 0.59 | 126.79 | 2013-02-25 | 0.83 | 210.28 | 2014-02-25 | 0.63 | 91.36
2005-02-26 | 0.88 | 96.43 | 2006-02-26 | 0.92 | 165.37 | 2007-02-26 | 1.14 | 100.71 | 2008-02-26 | 1.12 | 119.8 | 2009-02-26 | 1.03 | 80.2 | 2010-02-26 | 1.38 | 251.28 | 2011-02-26 | -0.34 | 104.89 | 2012-02-26 | 0.72 | 127.54 | 2013-02-26 | 0.8 | 210.5 | 2014-02-26 | 0.63 | 91.4
2005-02-27 | 0.88 | 95.98 | 2006-02-27 | 0.92 | 165.37 | 2007-02-27 | 1.14 | 100.71 | 2008-02-27 | 1.12 | 119.38 | 2009-02-27 | 1.03 | 79 | 2010-02-27 | 1.37 | 245.05 | 2011-02-27 | -0.26 | 115.96 | 2012-02-27 | 0.70 | 128.85 | 2013-02-27 | 0.83 | 226.61 | 2014-02-27 | 0.62 | 90.67
2005-02-28 | 0.88 | 96.74 | 2006-02-28 | 0.92 | 164.83 | 2007-02-28 | 1.13 | 98.64 | 2008-02-28 | 1.09 | 106.4 | 2009-02-28 | 1.03 | 79 | 2010-02-28 | 1.33 | 221.13 | 2011-02-28 | 0.25 | 217.02 | 2012-02-28 | 0.70 | 131.73 | 2013-02-28 | 0.82 | 216.8 | 2014-02-28 | 0.62 | 92.14
2005-03-01 | 0.89 | 97.12 | 2006-03-01 | 0.9 | 162.31 | 2007-03-01 | 1.13 | 96.89 | 2008-02-29 | 1.09 | 103.58 | 2009-03-01 | 1.03 | 79 | 2010-03-01 | 1.27 | 188.24 | 2011-03-01 | 0.09 | 167.4 | 2012-02-29 | 0.68 | 123.47 | 2013-03-01 | 0.8 | 196.06 | 2014-03-01 | 0.62 | 87.63
2005-03-02 | 0.88 | 95.98 | 2006-03-02 | 0.91 | 163.12 | 2007-03-02 | 1.14 | 102.33 | 2008-03-01 | 1.11 | 113.52 | 2009-03-02 | 1.03 | 80.36 | 2010-03-02 | 1.4 | 264.06 | 2011-03-02 | -0.06 | 144.21 | 2012-03-01 | 0.70 | 129.11 | 2013-03-02 | 0.74 | 169.67 | 2014-03-02 | 0.64 | 88.26
2005-03-03 | 0.88 | 95.98 | 2006-03-03 | 0.91 | 163.75 | 2007-03-03 | 1.17 | 112.17 | 2008-03-02 | 1.08 | 101.99 | 2009-03-03 | 1.04 | 81.78 | 2010-03-03 | 1.44 | 290.9 | 2011-03-03 | -0.19 | 125.43 | 2012-03-02 | 0.70 | 129.89 | 2013-03-03 | 0.7 | 155.98 | 2014-03-03 | 0.62 | 92.54
2005-03-04 | 0.88 | 95.98 | 2006-03-04 | 0.91 | 163.75 | 2007-03-04 | 1.2 | 124.34 | 2008-03-03 | 1.07 | 96.48 | 2009-03-04 | 1.03 | 80.2 | 2010-03-04 | 1.4 | 264.06 | 2011-03-04 | -0.25 | 116.21 | 2012-03-03 | 0.70 | 128.1 | 2013-03-04 | 0.68 | 147.86 | 2014-03-04 | 0.62 | 90.57
2005-03-05 | 0.88 | 95.98 | 2006-03-05 | 0.91 | 163.35 | 2007-03-05 | 1.31 | 179.35 | 2008-03-04 | 1.08 | 99 | 2009-03-05 | 1.03 | 79 | 2010-03-05 | 1.33 | 221.13 | 2011-03-05 | -0.34 | 104.42 | 2012-03-04 | 0.69 | 125.05 | 2013-03-05 | 0.66 | 146.76 | 2014-03-05 | 0.62 | 81.66
2005-03-06 | 0.88 | 95.84 | 2006-03-06 | 0.9 | 162.13 | 2007-03-06 | 1.39 | 223.61 | 2008-03-05 | 1.09 | 106.4 | 2009-03-06 | 1.03 | 79.54 | 2010-03-06 | 1.31 | 209.78 | 2011-03-06 | -0.32 | 106.7 | 2012-03-05 | 0.70 | 130.99 | 2013-03-06 | 0.51 | 150.92 | 2014-03-06 | 0.63 | 85.27
2005-03-07 | 0.88 | 96.74 | 2006-03-07 | 0.9 | 162.68 | 2007-03-07 | 1.27 | 156.97 | 2008-03-06 | 1.1 | 110.38 | 2009-03-07 | 1.03 | 78.14 | 2010-03-07 | 1.3 | 204.25 | 2011-03-07 | -0.33 | 106.03 | 2012-03-06 | 0.71 | 138.87 | 2013-03-07 | 0.68 | 149.54 | 2014-03-07 | 0.64 | 82.34
2005-03-08 | 0.88 | 96.43 | 2006-03-08 | 0.91 | 163.75 | 2007-03-08 | 1.26 | 154.67 | 2008-03-07 | 1.24 | 187.57 | 2009-03-08 | 1.02 | 74.95 | 2010-03-08 | 1.25 | 178.04 | 2011-03-08 | -0.34 | 104.11 | 2012-03-07 | 0.70 | 136.66 | 2013-03-08 | 0.77 | 147.41 | 2014-03-08 | 0.65 | 89.5
2005-03-09 | 0.88 | 95.98 | 2006-03-09 | 0.9 | 162.2 | 2007-03-09 | 1.26 | 152.84 | 2008-03-08 | 1.4 | 268.48 | 2009-03-09 | 1.02 | 76.11 | 2010-03-09 | 1.26 | 183.09 | 2011-03-09 | -0.35 | 103.5 | 2012-03-08 | 0.70 | 135.04 | 2013-03-09 | 0.76 | 153.07 | 2014-03-09 | 0.64 | 81.23
2005-03-10 | 0.88 | 96.05 | 2006-03-10 | 0.9 | 161.31 | 2007-03-10 | 1.31 | 178.21 | 2008-03-09 | 1.36 | 244.19 | 2009-03-10 | 1.03 | 77.29 | 2010-03-10 | 1.28 | 193.48 | 2011-03-10 | - | - | 2012-03-09 | 0.64 | 139.62 | 2013-03-10 | 0.75 | 155.68 | 2014-03-10 | 0.63 | 92.63
2005-03-11 | 0.92 | 103.71 | 2006-03-11 | 0.9 | 162.62 | 2007-03-11 | 1.28 | 163.1 | 2008-03-10 | 1.37 | 250.31 | 2009-03-11 | 1.02 | 76.28 | 2010-03-11 | 1.28 | 193.48 | 2011-03-11 | - | - | 2012-03-10 | 0.69 | 132.46 | 2013-03-11 | 0.77 | 158.78 | 2014-03-11 | 0.63 | 89.47
2005-03-12 | 0.94 | 106.92 | 2006-03-12 | 0.91 | 163.82 | 2007-03-12 | 1.18 | 117 | 2008-03-11 | 1.39 | 261.62 | 2009-03-12 | 1.02 | 74.28 | 2010-03-12 | 1.28 | 193.48 | 2011-03-12 | - | - | 2012-03-11 | 0.69 | 121.06 | 2013-03-12 | 0.71 | 163.45 | 2014-03-12 | 0.63 | 92.44
2005-03-13 | 0.92 | 102.54 | 2006-03-13 | 0.91 | 163.75 | 2007-03-13 | 1.17 | 110.78 | 2008-03-12 | 1.4 | 266.82 | 2009-03-13 | 1.04 | 81.07 | 2010-03-13 | 1.27 | 188.24 | 2011-03-13 | - | - | 2012-03-12 | 0.53 | 137.52 | 2013-03-13 | 0.75 | 189.34 | 2014-03-13 | 0.62 | 92.06
2005-03-14 | 0.9 | 99.31 | 2006-03-14 | 0.91 | 163.56 | 2007-03-14 | 1.18 | 116.83 | 2008-03-13 | 1.43 | 284.27 | 2009-03-14 | 1.05 | 88.75 | 2010-03-14 | 1.28 | 193.48 | 2011-03-14 | - | - | 2012-03-13 | 0.51 | 130.53 | 2013-03-14 | 0.86 | 225.07 | 2014-03-14 | 0.62 | 95.46
2005-03-15 | 0.89 | 97.8 | 2006-03-15 | 0.9 | 162.52 | 2007-03-15 | 1.2 | 124.34 | 2008-03-14 | 1.43 | 282.26 | 2009-03-15 | 1.05 | 85.87 | 2010-03-15 | 1.29 | 198.81 | 2011-03-15 | - | - | 2012-03-14 | 0.57 | 142.46 | 2013-03-15 | 0.76 | 208.13 | 2014-03-15 | 0.64 | 111.59
2005-03-16 | 0.89 | 98.49 | 2006-03-16 | 0.9 | 162.13 | 2007-03-16 | 1.19 | 121.09 | 2008-03-15 | 1.45 | 293.75 | 2009-03-16 | 1.04 | 83.73 | 2010-03-16 | 1.34 | 226.96 | 2011-03-16 | - | - | 2012-03-15 | 0.44 | 133.16 | 2013-03-16 | 0.7 | 237.19 | 2014-03-16 | 0.62 | 100.26
2005-03-17 | 0.91 | 100.69 | 2006-03-17 | 0.9 | 162.13 | 2007-03-17 | 1.17 | 111.64 | 2008-03-16 | 1.4 | 264.44 | 2009-03-17 | 1.04 | 82.29 | 2010-03-17 | 1.35 | 232.89 | 2011-03-17 | - | - | 2012-03-16 | 0.65 | 126.63 | 2013-03-17 | 0.65 | 233.84 | 2014-03-17 | 0.62 | 108.73
2005-03-18 | 0.92 | 103.56 | 2006-03-18 | 0.9 | 162.13 | 2007-03-18 | 1.15 | 104.61 | 2008-03-17 | 1.35 | 241.51 | 2009-03-18 | 1.03 | 80.36 | 2010-03-18 | 1.34 | 226.96 | 2011-03-18 | - | - | 2012-03-17 | 0.73 | 138.92 | 2013-03-18 | 0.75 | 243.51 | 2014-03-18 | 0.61 | 101.31
2005-03-19 | 0.92 | 103.17 | 2006-03-19 | 0.9 | 162.2 | 2007-03-19 | 1.15 | 104.61 | 2008-03-18 | 1.37 | 249.38 | 2009-03-19 | 1.03 | 79 | 2010-03-19 | 1.34 | 226.96 | 2011-03-19 | - | - | 2012-03-18 | 0.74 | 135.03 | 2013-03-19 | 0.85 | 268.19 | 2014-03-19 | 0.63 | 97.35
2005-03-20 | 0.91 | 100.86 | 2006-03-20 | 0.91 | 163.93 | 2007-03-20 | 1.17 | 112.5 | 2008-03-19 | 1.4 | 264.89 | 2009-03-20 | 1.03 | 77.98 | 2010-03-20 | 1.4 | 264.06 | 2011-03-20 | - | - | 2012-03-19 | 0.63 | 147.45 | 2013-03-20 | 0.79 | 295.52 | 2014-03-20 | 0.63 | 105.07
2005-03-21 | 0.9 | 99.77 | 2006-03-21 | 0.9 | 162.73 | 2007-03-21 | 1.18 | 116.83 | 2008-03-20 | 1.42 | 279.84 | 2009-03-21 | 1.03 | 76.96 | 2010-03-21 | 1.41 | 215.61 | 2011-03-21 | - | - | 2012-03-20 | 0.60 | 174.8 | 2013-03-21 | 0.83 | 288.74 | 2014-03-21 | 0.63 | 107.97
2005-03-22 | 0.9 | 99.7 | 2006-03-22 | 0.9 | 162.13 | 2007-03-22 | 1.18 | 116.83 | 2008-03-21 | 1.43 | 285.76 | 2009-03-22 | 1.05 | 86.04 | 2010-03-22 | 1.43 | 223.37 | 2011-03-22 | - | - | 2012-03-21 | 0.56 | 169.68 | 2013-03-22 | 0.77 | 282.58 | 2014-03-22 | 0.65 | 106.03
2005-03-23 | 0.92 | 102.86 | 2006-03-23 | 0.9 | 162.13 | 2007-03-23 | 1.18 | 115.45 | 2008-03-22 | 1.31 | 216.82 | 2009-03-23 | 1.06 | 91.37 | 2010-03-23 | 1.44 | 227.31 | 2011-03-23 | - | - | 2012-03-22 | 0.44 | 133.59 | 2013-03-23 | 0.79 | 265.47 | 2014-03-23 | 0.63 | 96.34
2005-03-24 | 0.92 | 103.79 | 2006-03-24 | 0.9 | 162.13 | 2007-03-24 | 1.18 | 117.38 | 2008-03-23 | 1.13 | 128.31 | 2009-03-24 | 1.07 | 96.48 | 2010-03-24 | 1.47 | 239.43 | 2011-03-24 | - | - | 2012-03-23 | 0.69 | 138.03 | 2013-03-24 | 0.8 | 273.66 | 2014-03-24 | 0.63 | 97.04
2005-03-25 | 0.95 | 108.57 | 2006-03-25 | 0.9 | 162.13 | 2007-03-25 | 1.2 | 127.28 | 2008-03-24 | 1.25 | 192.13 | 2009-03-25 | 1.06 | 92.5 | 2010-03-25 | 1.48 | 243.56 | 2011-03-25 | - | - | 2012-03-24 | 0.75 | 167.91 | 2013-03-25 | 0.75 | 245.75 | 2014-03-25 | 0.63 | 96.83
2005-03-26 | 0.95 | 108.97 | 2006-03-26 | 0.89 | 161.01 | 2007-03-26 | 1.21 | 129.11 | 2008-03-25 | 1.29 | 207.21 | 2009-03-26 | 1.06 | 91.91 | 2010-03-26 | 1.5 | 251.97 | 2011-03-26 | - | - | 2012-03-25 | 0.74 | 164.54 | 2013-03-26 | 0.67 | 248.26 | 2014-03-26 | 0.63 | 94.2
2005-03-27 | 0.95 | 108.97 | 2006-03-27 | 0.89 | 160.52 | 2007-03-27 | 1.2 | 123.42 | 2008-03-26 | 1.25 | 189.25 | 2009-03-27 | 1.06 | 90.61 | 2010-03-27 | 1.49 | 247.74 | 2011-03-27 | - | - | 2012-03-26 | 0.61 | 164.64 | 2013-03-27 | 0.73 | 281.72 | 2014-03-27 | 0.62 | 88.86
2005-03-28 | 0.93 | 105.51 | 2006-03-28 | 0.87 | 157.74 | 2007-03-28 | 1.17 | 114.24 | 2008-03-27 | 1.2 | 169.32 | 2009-03-28 | 1.05 | 87.48 | 2010-03-28 | 1.48 | 243.56 | 2011-03-28 | - | - | 2012-03-27 | 0.60 | 173.88 | 2013-03-28 | 0.8 | 311.7 | 2014-03-28 | 0.61 | 89.31
2005-03-29 | 0.95 | 109.21 | 2006-03-29 | 0.86 | 155.41 | 2007-03-29 | 1.19 | 122.51 | 2008-03-28 | 1.2 | 169.15 | 2009-03-29 | 1.05 | 87.48 | 2010-03-29 | 1.47 | 239.43 | 2011-03-29 | - | - | 2012-03-28 | 0.61 | 156.35 | 2013-03-29 | 0.75 | 288.89 | 2014-03-29 | 0.63 | 93.31
2005-03-30 | 0.96 | 111.03 | 2006-03-30 | 0.86 | 155.73 | 2007-03-30 | 1.26 | 153.63 | 2008-03-29 | 1.18 | 156.03 | 2009-03-30 | 1.05 | 87.48 | 2010-03-30 | 1.47 | 239.43 | 2011-03-30 | - | - | 2012-03-29 | 0.59 | 145.97 | 2013-03-30 | 0.71 | 303.32 | 2014-03-30 | 0.64 | 98.7
2005-03-31 | 0.96 | 110.88 | 2006-03-31 | 0.86 | 155.73 | 2007-03-31 | 1.52 | 318.38 | 2008-03-30 | 1.14 | 134.1 | 2009-03-31 | 1.05 | 89.32 | 2010-03-31 | 1.47 | 239.43 | 2011-03-31 | - | - | 2012-03-30 | 0.67 | 164.06 | 2013-03-31 | 0.85 | 284.33 | 2014-03-31 | 0.62 | 100.25
2005-04-01 | 0.96 | 110.55 | 2006-04-01 | 0.86 | 155.13 | 2007-04-01 | 1.62 | 399.26 | 2008-03-31 | 1.16 | 144.2 | 2009-04-01 | 1.06 | 90.03 | 2010-04-01 | 1.55 | 273.82 | 2011-04-01 | - | - | 2012-03-31 | 0.72 | 184.87 | 2013-04-01 | 0.82 | 298.05 | 2014-04-01 | 0.62 | 116.16
2005-04-02 | 0.91 | 102.32 | 2006-04-02 | 0.88 | 158.71 | 2007-04-02 | 1.46 | 273.4 | 2008-04-01 | 1.2 | 166.04 | 2009-04-02 | 1.05 | 87.3 | 2010-04-02 | 1.57 | 282.9 | 2011-04-02 | - | - | 2012-04-01 | 0.68 | 159.31 | 2013-04-02 | 0.86 | 298.63 | 2014-04-02 | 0.63 | 128.86
2005-04-03 | 0.91 | 101.47 | 2006-04-03 | 0.89 | 160.52 | 2007-04-03 | 1.33 | 188.99 | 2008-04-02 | 1.19 | 161.78 | 2009-04-03 | 1.04 | 84.58 | 2010-04-03 | 1.58 | 287.51 | 2011-04-03 | - | - | 2012-04-02 | 0.31 | 155.36 | 2013-04-03 | 0.86 | 297.76 | 2014-04-03 | 0.64 | 133.53
2005-04-04 | 0.91 | 101.47 | 2006-04-04 | 0.89 | 160.52 | 2007-04-04 | 1.33 | 187.6 | 2008-04-03 | 1.13 | 125.58 | 2009-04-04 | 1.04 | 83.73 | 2010-04-04 | 1.58 | 287.51 | 2011-04-04 | -0.28 | 141.22 | 2012-04-03 | 0.71 | 530.44 | 2013-04-04 | 0.85 | 296.16 | 2014-04-04 | 0.66 | 149.91
2005-04-05 | 0.9 | 99.77 | 2006-04-05 | 0.89 | 160.52 | 2007-04-05 | 1.3 | 174.88 | 2008-04-04 | 1.13 | 127.87 | 2009-04-05 | 1.04 | 83.17 | 2010-04-05 | 1.56 | 278.34 | 2011-04-05 | -0.37 | 120.93 | 2012-04-04 | 0.61 | 503.89 | 2013-04-05 | 0.8 | 296.07 | 2014-04-05 | 0.78 | 200.93
2005-04-06 | 0.89 | 97.8 | 2006-04-06 | 0.89 | 160.52 | 2007-04-06 | 1.28 | 163.1 | 2008-04-05 | 1.2 | 168.17 | 2009-04-06 | 1.03 | 80.57 | 2010-04-06 | 1.52 | 260.57 | 2011-04-06 | -0.43 | 107.69 | 2012-04-05 | 0.60 | 416.69 | 2013-04-06 | 0.7 | 304.69 | 2014-04-06 | 0.75 | 178.77
2005-04-07 | 0.89 | 97.8 | 2006-04-07 | 0.91 | 162.94 | 2007-04-07 | 1.26 | 155.52 | 2008-04-06 | 1.12 | 122.99 | 2009-04-07 | 1.02 | 76.8 | 2010-04-07 | 1.59 | 292.18 | 2011-04-07 | -0.37 | 119.82 | 2012-04-06 | 0.73 | 492.98 | 2013-04-07 | 0.78 | 335.62 | 2014-04-07 | 0.75 | 186.65
2005-04-08 | 0.89 | 97.94 | 2006-04-08 | 0.88 | 158.21 | 2007-04-08 | 1.27 | 156.11 | 2008-04-07 | 1.12 | 118.91 | 2009-04-08 | 1.01 | 72.51 | 2010-04-08 | 1.59 | 292.18 | 2011-04-08 | -0.3 | 136.73 | 2012-04-07 | 0.73 | 542.01 | 2013-04-08 | 0.81 | 313.74 | 2014-04-08 | 0.67 | 190.21
2005-04-09 | 0.9 | 99.55 | 2006-04-09 | 0.88 | 158.2 | 2007-04-09 | 1.2 | 123.99 | 2008-04-08 | 1.11 | 115.88 | 2009-04-09 | 0.95 | 51.56 | 2010-04-09 | 1.6 | 296.89 | 2011-04-09 | -0.26 | 144.29 | 2012-04-08 | 0.68 | 531.93 | 2013-04-09 | 0.7 | 185.8 | 2014-04-09 | 0.7 | 183.29
2005-04-10 | 1.14 | 147.79 | 2006-04-10 | 0.9 | 162.46 | 2007-04-10 | 1.16 | 107.43 | 2008-04-09 | 1.1 | 109.93 | 2009-04-10 | 1 | 65.54 | 2010-04-10 | 1.58 | 287.51 | 2011-04-10 | -0.29 | 138.4 | 2012-04-09 | 0.61 | 533.55 | 2013-04-10 | 0.77 | 227.35 | 2014-04-10 | 0.75 | 188.43
2005-04-11 | 1.27 | 181.05 | 2006-04-11 | 1 | 177.86 | 2007-04-11 | 1.22 | 135.54 | 2008-04-10 | 1.12 | 122.67 | 2009-04-11 | 1.01 | 72.31 | 2010-04-11 | 1.58 | 287.51 | 2011-04-11 | -0.31 | 134.71 | 2012-04-10 | 0.69 | 523.11 | 2013-04-11 | 0.58 | 181.69 | 2014-04-11 | 0.75 | 185.91
2005-04-12 | 1.18 | 155.93 | 2006-04-12 | 1.03 | 184.56 | 2007-04-12 | 1.24 | 143.73 | 2008-04-11 | 1.16 | 144.73 | 2009-04-12 | 1.01 | 72.16 | 2010-04-12 | 1.58 | 287.51 | 2011-04-12 | -0.33 | 129.88 | 2012-04-11 | 0.69 | 391.51 | 2013-04-12 | 0.76 | 182.26 | 2014-04-12 | 0.74 | 177.07
2005-04-13 | 1.1 | 139.22 | 2006-04-13 | 1.03 | 183.19 | 2007-04-13 | 1.29 | 166.3 | 2008-04-12 | 1.15 | 137.23 | 2009-04-13 | 1.02 | 75.79 | 2010-04-13 | 1.59 | 292.18 | 2011-04-13 | -0.37 | 120.5 | 2012-04-12 | 0.56 | 300.76 | 2013-04-13 | 0.75 | 177.38 | 2014-04-13 | 0.63 | 142.02
2005-04-14 | 1.04 | 126.27 | 2006-04-14 | 0.98 | 176.08 | 2007-04-14 | 1.27 | 160.55 | 2008-04-13 | 1.14 | 131.8 | 2009-04-14 | 1.02 | 74.12 | 2010-04-14 | 1.59 | 292.18 | 2011-04-14 | -0.51 | 91.7 | 2012-04-13 | 0.71 | 240.43 | 2013-04-14 | 0.72 | 165.03 | 2014-04-14 | 0.65 | 148.87
2005-04-15 | 0.97 | 113.43 | 2006-04-15 | 0.94 | 169.06 | 2007-04-15 | 1.24 | 142.54 | 2008-04-14 | 1.13 | 126.5 | 2009-04-15 | 1.01 | 72.51 | 2010-04-15 | 1.58 | 287.51 | 2011-04-15 | -0.42 | 112.13 | 2012-04-14 | 0.62 | 251.71 | 2013-04-15 | 0.5 | 163.31 | 2014-04-15 | 0.68 | 154.9
2005-04-16 | 0.95 | 108.97 | 2006-04-16 | 0.94 | 168.74 | 2007-04-16 | 1.2 | 123.99 | 2008-04-15 | 1.11 | 113.93 | 2009-04-16 | 1.01 | 72.67 | 2010-04-16 | 1.57 | 282.9 | 2011-04-16 | -0.18 | 165.06 | 2012-04-15 | 0.61 | 240.38 | 2013-04-16 | 0.41 | 172.26 | 2014-04-16 | 0.65 | 147.49
2005-04-17 | 0.94 | 107.7 | 2006-04-17 | 0.95 | 170.11 | 2007-04-17 | 1.19 | 119.84 | 2008-04-16 | 1.1 | 109.53 | 2009-04-17 | 1.02 | 74.28 | 2010-04-17 | 1.58 | 287.51 | 2011-04-17 | -0.31 | 133.87 | 2012-04-16 | 0.62 | 261.46 | 2013-04-17 | 0.43 | 176.6 | 2014-04-17 | 0.66 | 150.94
2005-04-18 | 0.94 | 107.07 | 2006-04-18 | 0.94 | 168.91 | 2007-04-18 | 1.16 | 107.91 | 2008-04-17 | 1.13 | 129.02 | 2009-04-18 | 1.01 | 71.54 | 2010-04-18 | 1.54 | 269.35 | 2011-04-18 | -0.33 | 128.42 | 2012-04-17 | 0.44 | 273.79 | 2013-04-18 | 0.4 | 169.93 | 2014-04-18 | 0.69 | 162.74
2005-04-19 | 0.96 | 111.12 | 2006-04-19 | 0.95 | 170.56 | 2007-04-19 | 1.2 | 126.89 | 2008-04-18 | 1.12 | 121.55 | 2009-04-19 | 1.01 | 72.16 | 2010-04-19 | 1.53 | 264.94 | 2011-04-19 | -0.38 | 117.91 | 2012-04-18 | 0.51 | 270.72 | 2013-04-19 | 0.43 | 171.76 | 2014-04-19 | 0.7 | 162.6
2005-04-20 | 1.01 | 120.28 | 2006-04-20 | 1.08 | 191.93 | 2007-04-20 | 1.2 | 125.26 | 2008-04-19 | 1.1 | 109.93 | 2009-04-20 | 1.01 | 72.31 | 2010-04-20 | 1.54 | 269.35 | 2011-04-20 | -0.42 | 110.56 | 2012-04-19 | 0.69 | 260.99 | 2013-04-20 | 0.5 | 170.49 | 2014-04-20 | 0.69 | 154.91
2005-04-21 | 1.04 | 127.38 | 2006-04-21 | 1.09 | 194.41 | 2007-04-21 | 1.22 | 132.12 | 2008-04-20 | 1.08 | 101.18 | 2009-04-21 | 1.04 | 81.95 | 2010-04-21 | 1.53 | 264.94 | 2011-04-21 | -0.43 | 107.09 | 2012-04-20 | 0.76 | 396.48 | 2013-04-21 | 0.78 | 183.25 | 2014-04-21 | 0.63 | 130.02
2005-04-22 | 1.02 | 123.18 | 2006-04-22 | 1.07 | 191.42 | 2007-04-22 | 1.18 | 115.28 | 2008-04-21 | 1.11 | 113.93 | 2009-04-22 | 1.04 | 83.51 | 2010-04-22 | 1.46 | 235.35 | 2011-04-22 | -0.39 | 115.44 | 2012-04-21 | 0.66 | 475.72 | 2013-04-22 | 0.58 | 171.75 | 2014-04-22 | 0.64 | 112.05
2005-04-23 | 0.98 | 114.17 | 2006-04-23 | 1.02 | 182.79 | 2007-04-23 | 1.18 | 117 | 2008-04-22 | 1.11 | 116.09 | 2009-04-23 | 1.03 | 80.36 | 2010-04-23 | 1.42 | 125.03 | 2011-04-23 | -0.28 | 141.27 | 2012-04-22 | 0.71 | 376.03 | 2013-04-23 | 0.42 | 168.46 | 2014-04-23 | 0.64 | 131.86
2005-04-24 | 0.95 | 108.09 | 2006-04-24 | 1.01 | 180.1 | 2007-04-24 | 1.21 | 128.39 | 2008-04-23 | 1.13 | 125.14 | 2009-04-24 | 1.03 | 79.87 | 2010-04-24 | 1.48 | 144.99 | 2011-04-24 | -0.3 | 135.3 | 2012-04-23 | 0.70 | 285.13 | 2013-04-24 | 0.55 | 177.45 | 2014-04-24 | 0.63 | 130.2
2005-04-25 | 0.93 | 104.4 | 2006-04-25 | 0.99 | 176.18 | 2007-04-25 | 1.2 | 126.36 | 2008-04-24 | 1.24 | 185.68 | 2009-04-25 | 1.03 | 79 | 2010-04-25 | 1.56 | 173.28 | 2011-04-25 | -0.36 | 121.71 | 2012-04-24 | 0.72 | 302.58 | 2013-04-25 | 0.5 | 181.46 | 2014-04-25 | 0.65 | 120.41
2005-04-26 | 0.92 | 103.71 | 2006-04-26 | 0.96 | 172.25 | 2007-04-26 | 1.19 | 118.95 | 2008-04-25 | 1.27 | 197.51 | 2009-04-26 | 1.02 | 76.28 | 2010-04-26 | 1.56 | 173.28 | 2011-04-26 | -0.37 | 120.02 | 2012-04-25 | 0.54 | 327.52 | 2013-04-26 | 0.48 | 190.08 | 2014-04-26 | 0.62 | 107.46
2005-04-27 | 0.92 | 102.93 | 2006-04-27 | 0.95 | 169.73 | 2007-04-27 | 1.19 | 119.29 | 2008-04-26 | 1.26 | 193.05 | 2009-04-27 | 1.02 | 74.95 | 2010-04-27 | 1.66 | 211.26 | 2011-04-27 | -0.31 | 132.76 | 2012-04-26 | 0.62 | 328.83 | 2013-04-27 | 0.47 | 178.33 | 2014-04-27 | 0.64 | 104.4
2005-04-28 | 0.92 | 103.25 | 2006-04-28 | 0.94 | 168.33 | 2007-04-28 | 1.18 | 117.72 | 2008-04-27 | 1.25 | 191.9 | 2009-04-28 | 1.02 | 76.8 | 2010-04-28 | 1.72 | 235.38 | 2011-04-28 | -0.29 | 138.11 | 2012-04-27 | 0.69 | 314.39 | 2013-04-28 | 0.74 | 166.64 | 2014-04-28 | 0.62 | 121.77
2005-04-29 | 0.91 | 101.71 | 2006-04-29 | 0.92 | 164.75 | 2007-04-29 | 1.19 | 119.5 | 2008-04-28 | 1.23 | 180.86 | 2009-04-29 | 1.03 | 79 | 2010-04-29 | 1.76 | 252 | 2011-04-29 | -0.3 | 136.69 | 2012-04-28 | 0.71 | 301.82 | 2013-04-29 | 0.6 | 178.89 | 2014-04-29 | 0.68 | 143.58
2005-04-30 | 0.92 | 103.71 | 2006-04-30 | 0.88 | 159.32 | 2007-04-30 | 1.19 | 120.19 | 2008-04-29 | 1.24 | 187.57 | 2009-04-30 | 1.02 | 75.95 | 2010-04-30 | 1.77 | 256.22 | 2011-04-30 | 0.19 | 286.66 | 2012-04-29 | 0.73 | 300.53 | 2013-04-30 | 0.56 | 190.44 | 2014-04-30 | 0.65 | 137.62
2005-05-01 | 0.91 | 101.71 | 2006-05-01 | 0.88 | 158.77 | 2007-05-01 | 1.21 | 129.11 | 2008-04-30 | 1.24 | 186.98 | 2009-05-01 | 1.02 | 75.11 | 2010-05-01 | 1.73 | 239.49 | 2011-05-01 | 1.94 | 1160.11 | 2012-04-30 | 0.49 | 335.97 | 2013-05-01 | 0.74 | 181.74 | 2014-05-01 | 0.63 | 130.2
2005-05-02 | 0.97 | 112.57 | 2006-05-02 | 0.94 | 168.96 | 2007-05-02 | 1.31 | 178.43 | 2008-05-01 | 1.25 | 190.99 | 2009-05-02 | 1.03 | 80.36 | 2010-05-02 | 1.68 | 219.19 | 2011-05-02 | 0.78 | 496.71 | 2012-05-01 | 0.68 | 233.54 | 2013-05-02 | 0.53 | 192.17 | 2014-05-02 | 0.63 | 140.51
2005-05-03 | 0.99 | 116.45 | 2006-05-03 | 0.95 | 170.97 | 2007-05-03 | 1.22 | 132.3 | 2008-05-02 | 1.25 | 190.57 | 2009-05-03 | 1.02 | 74.64 | 2010-05-03 | 1.66 | 211.26 | 2011-05-03 | 0.18 | 266.69 | 2012-05-02 | 0.73 | 222.36 | 2013-05-03 | 0.53 | 203.04 | 2014-05-03 | 0.64 | 138.67
2005-05-04 | 0.98 | 115.14 | 2006-05-04 | 0.95 | 170.86 | 2007-05-04 | 1.23 | 140.18 | 2008-05-03 | 1.24 | 185.5 | 2009-05-04 | 1.02 | 73.49 | 2010-05-04 | 1.62 | 195.73 | 2011-05-04 | 0.14 | 253.93 | 2012-05-03 | 0.63 | 216.74 | 2013-05-04 | 0.66 | 194.63 | 2014-05-04 | 0.63 | 129.23
2005-05-05 | 0.98 | 114.01 | 2006-05-05 | 0.95 | 170.44 | 2007-05-05 | 1.21 | 129.11 | 2008-05-04 | 1.21 | 171.1 | 2009-05-05 | 1.04 | 84.07 | 2010-05-05 | 1.57 | 176.95 | 2011-05-05 | 0.15 | 257.8 | 2012-05-04 | 0.63 | 195.49 | 2013-05-05 | 0.78 | 192.28 | 2014-05-05 | 0.64 | 117.89
2005-05-06 | 1.01 | 121.53 | 2006-05-06 | 1.05 | 186.73 | 2007-05-06 | 1.19 | 121.99 | 2008-05-05 | 1.23 | 180.86 | 2009-05-06 | 1.04 | 83.17 | 2010-05-06 | 1.62 | 195.73 | 2011-05-06 | -0.12 | 181.4 | 2012-05-05 | 0.67 | 201.17 | 2013-05-06 | 0.6 | 197.35 | 2014-05-06 | 0.65 | 131.85
2005-05-07 | 1.04 | 125.6 | 2006-05-07 | 1.4 | 251.45 | 2007-05-07 | 1.2 | 125.78 | 2008-05-06 | 1.23 | 182.15 | 2009-05-07 | 1.01 | 72.31 | 2010-05-07 | 1.64 | 203.44 | 2011-05-07 | -0.16 | 169.22 | 2012-05-06 | 0.67 | 186.91 | 2013-05-07 | 0.56 | 186.45 | 2014-05-07 | 0.65 | 141.76
2005-05-08 | 1.01 | 120.46 | 2006-05-08 | 1.14 | 202.65 | 2007-05-08 | 1.2 | 125.61 | 2008-05-07 | 1.23 | 182.86 | 2009-05-08 | 1.01 | 70.38 | 2010-05-08 | 1.63 | 199.57 | 2011-05-08 | -0.24 | 150.75 | 2012-05-07 | 0.64 | 179.73 | 2013-05-08 | 0.54 | 177.09 | 2014-05-08 | 0.65 | 143.96
2005-05-09 | 1 | 118.15 | 2006-05-09 | 1.01 | 181 | 2007-05-09 | 1.2 | 126.18 | 2008-05-08 | 1.17 | 148.42 | 2009-05-09 | 1 | 68.33 | 2010-05-09 | 1.62 | 195.73 | 2011-05-09 | -0.28 | 140.23 | 2012-05-08 | 0.73 | 187.82 | 2013-05-09 | 0.63 | 216.31 | 2014-05-09 | 0.66 | 144.33
2005-05-10 | 0.99 | 115.7 | 2006-05-10 | 1.1 | 196.73 | 2007-05-10 | 1.22 | 132.89 | 2008-05-09 | 1.1 | 108.68 | 2009-05-10 | 1 | 65.54 | 2010-05-10 | 1.61 | 191.92 | 2011-05-10 | -0.25 | 148.78 | 2012-05-09 | 0.77 | 177.35 | 2013-05-10 | 0.7 | 249.61 | 2014-05-10 | 0.63 | 138.85
2005-05-11 | 0.98 | 114.73 | 2006-05-11 | 1.06 | 188.84 | 2007-05-11 | 1.23 | 137.06 | 2008-05-10 | 1.09 | 108.08 | 2009-05-11 | 1 | 66.8 | 2010-05-11 | 1.6 | 188.13 | 2011-05-11 | 1.72 | 1111.69 | 2012-05-10 | 0.53 | 146.39 | 2013-05-11 | 0.68 | 250.19 | 2014-05-11 | 0.63 | 126.99
2005-05-12 | 0.99 | 116.84 | 2006-05-12 | 1.02 | 181.94 | 2007-05-12 | 1.22 | 135.54 | 2008-05-11 | 1.06 | 93.4 | 2009-05-12 | 1.01 | 69.43 | 2010-05-12 | 1.62 | 195.73 | 2011-05-12 | 1.96 | 1247.05 | 2012-05-11 | 0.64 | 139.13 | 2013-05-12 | 0.68 | 220.9 | 2014-05-12 | 0.66 | 148.19
2005-05-13 | 0.99 | 116.52 | 2006-05-13 | 1.05 | 186.82 | 2007-05-13 | 1.26 | 151.56 | 2008-05-12 | 1.06 | 92.5 | 2009-05-13 | 1.02 | 74.48 | 2010-05-13 | 1.63 | 199.57 | 2011-05-13 | 0.78 | 492.24 | 2012-05-12 | 0.48 | 141.56 | 2013-05-13 | 0.7 | 199.74 | 2014-05-13 | 0.72 | 169.53
2005-05-14 | 1 | 119.29 | 2006-05-14 | 1.12 | 199.68 | 2007-05-14 | 1.25 | 148.58 | 2008-05-13 | 1.06 | 93.22 | 2009-05-14 | 1.01 | 72.31 | 2010-05-14 | 1.6 | 188.13 | 2011-05-14 | 0.6 | 369.13 | 2012-05-13 | 0.62 | 147.13 | 2013-05-14 | 0.71 | 207.87 | 2014-05-14 | 0.67 | 149.01
2005-05-15 | 1.01 | 119.63 | 2006-05-15 | 1.15 | 204.13 | 2007-05-15 | 1.22 | 134.76 | 2008-05-14 | 1.04 | 84.79 | 2009-05-15 | 1.01 | 69.43 | 2010-05-15 | 1.57 | 176.95 | 2011-05-15 | 0.96 | 732.06 | 2012-05-14 | 0.53 | 154.52 | 2013-05-15 | 0.6 | 203.88 | 2014-05-15 | 0.61 | 124.24
2005-05-16 | 0.99 | 116.84 | 2006-05-16 | 1.14 | 203.08 | 2007-05-16 | 1.23 | 137.06 | 2008-05-15 | 1.03 | 80.57 | 2009-05-16 | 1.02 | 75.95 | 2010-05-16 | 1.58 | 180.65 | 2011-05-16 | 1.33 | 907.85 | 2012-05-15 | 0.51 | 187.2 | 2013-05-16 | 0.69 | 209.68 | 2014-05-16 | 0.61 | 126.27
2005-05-17 | 0.99 | 116.11 | 2006-05-17 | 1.13 | 201.04 | 2007-05-17 | 1.54 | 329.54 | 2008-05-16 | 1.03 | 77.81 | 2009-05-17 | 1.38 | 244.39 | 2010-05-17 | 1.57 | 176.95 | 2011-05-17 | 1.29 | 888.88 | 2012-05-16 | 0.46 | 142.83 | 2013-05-17 | 0.69 | 208.01 | 2014-05-17 | 0.61 | 125.32
2005-05-18 | 1.08 | 134.35 | 2006-05-18 | 1.08 | 191.98 | 2007-05-18 | 1.51 | 310.81 | 2008-05-17 | 1.03 | 77.65 | 2009-05-18 | 1.29 | 198.85 | 2010-05-18 | 1.65 | 207.34 | 2011-05-18 | 0.86 | 577.33 | 2012-05-17 | 0.55 | 129.36 | 2013-05-18 | 0.69 | 208.65 | 2014-05-18 | 0.6 | 128.19
2005-05-19 | 1.11 | 141.05 | 2006-05-19 | 1.13 | 201.77 | 2007-05-19 | 1.46 | 271.11 | 2008-05-18 | 1.04 | 84.97 | 2009-05-19 | 1.28 | 194.75 | 2010-05-19 | 1.94 | 331.92 | 2011-05-19 | 0.58 | 328.74 | 2012-05-18 | 0.73 | 152.45 | 2013-05-19 | 0.79 | 251.68 | 2014-05-19 | 0.59 | 121.71
2005-05-20 | 1.06 | 130.24 | 2006-05-20 | 1.16 | 206.79 | 2007-05-20 | 1.37 | 216.2 | 2008-05-19 | 1.31 | 216.82 | 2009-05-20 | 1.16 | 145.4 | 2010-05-20 | 1.81 | 273.36 | 2011-05-20 | 0.74 | 510.96 | 2012-05-19 | 0.57 | 147.71 | 2013-05-20 | 0.8 | 290.38 | 2014-05-20 | 0.6 | 124.3
2005-05-21 | 1.02 | 123.44 | 2006-05-21 | 1.16 | 207.38 | 2007-05-21 | 1.35 | 201.37 | 2008-05-20 | 1.27 | 199.67 | 2009-05-21 | 1.21 | 162.23 | 2010-05-21 | 1.78 | 260.47 | 2011-05-21 | 0.88 | 699.74 | 2012-05-20 | 0.63 | 129.1 | 2013-05-21 | 0.64 | 241.25 | 2014-05-21 | 0.57 | 133.05
2005-05-22 | 1.02 | 122.44 | 2006-05-22 | 1.13 | 200.61 | 2007-05-22 | 1.34 | 198.25 | 2008-05-21 | 1.11 | 116.3 | 2009-05-22 | 1.26 | 187.82 | 2010-05-22 | 1.89 | 308.89 | 2011-05-22 | 0.81 | 671.14 | 2012-05-21 | 0.67 | 138.54 | 2013-05-22 | 0.69 | 231.43 | 2014-05-22 | 0.6 | 122.75
2005-05-23 | 1.01 | 121.53 | 2006-05-23 | 1.21 | 215.89 | 2007-05-23 | 1.36 | 207.7 | 2008-05-22 | 1.1 | 108.48 | 2009-05-23 | 1.3 | 205.85 | 2010-05-23 | 1.64 | 203.44 | 2011-05-23 | 0.77 | 652.02 | 2012-05-22 | 0.62 | 145.32 | 2013-05-23 | 0.67 | 229.71 | 2014-05-23 | 0.62 | 118.79
2005-05-24 | 1.02 | 123.44 | 2006-05-24 | 1.21 | 215.83 | 2007-05-24 | 1.38 | 219.25 | 2008-05-23 | 1.07 | 96.85 | 2009-05-24 | 1.16 | 143.49 | 2010-05-24 | 1.77 | 256.22 | 2011-05-24 | 0.74 | 635.86 | 2012-05-23 | 0.77 | 129.28 | 2013-05-24 | 0.63 | 171.04 | 2014-05-24 | 0.61 | 117.8
2005-05-25 | 1.01 | 121.19 | 2006-05-25 | 1.21 | 216.09 | 2007-05-25 | 1.58 | 359.88 | 2008-05-24 | 1.07 | 98.62 | 2009-05-25 | 1.13 | 125.14 | 2010-05-25 | 2.05 | 384.74 | 2011-05-25 | 0.78 | 659.19 | 2012-05-24 | 0.78 | 177.41 | 2013-05-25 | 0.68 | 195.17 | 2014-05-25 | 0.6 | 121.79
2005-05-26 | 1 | 117.66 | 2006-05-26 | 1.16 | 206.46 | 2007-05-26 | 1.49 | 290.85 | 2008-05-25 | 1.08 | 99.99 | 2009-05-26 | 1.12 | 122.03 | 2010-05-26 | 2.13 | 424.96 | 2011-05-26 | 0.9 | 709.65 | 2012-05-25 | 0.69 | 127.64 | 2013-05-26 | 0.67 | 195.84 | 2014-05-26 | 0.63 | 132.6
2005-05-27 | 0.97 | 112.16 | 2006-05-27 | 1.17 | 209.35 | 2007-05-27 | 1.41 | 240.67 | 2008-05-26 | 1.05 | 88.57 | 2009-05-27 | 1.18 | 151.61 | 2010-05-27 | 2.06 | 389.68 | 2011-05-27 | 0.92 | 714.91 | 2012-05-26 | 0.79 | 122.83 | 2013-05-27 | 0.57 | 212.19 | 2014-05-27 | 0.61 | 125.39
2005-05-28 | 0.99 | 115.86 | 2006-05-28 | 1.14 | 202.56 | 2007-05-28 | 1.38 | 220.53 | 2008-05-27 | 1.08 | 102.57 | 2009-05-28 | 1.08 | 101.18 | 2010-05-28 | 2 | 360.37 | 2011-05-28 | 0.91 | 710.6 | 2012-05-27 | 0.78 | 126.16 | 2013-05-28 | 0.8 | 348.24 | 2014-05-28 | 0.62 | 121.64
2005-05-29 | 0.99 | 116.6 | 2006-05-29 | 1.23 | 220.12 | 2007-05-29 | 1.36 | 206.22 | 2008-05-28 | 1.11 | 113.52 | 2009-05-29 | 1.08 | 100.8 | 2010-05-29 | 1.97 | 346.03 | 2011-05-29 | 0.91 | 709.67 | 2012-05-28 | 0.76 | 123.49 | 2013-05-29 | 0.76 | 300.64 | 2014-05-29 | 0.62 | 128.16
2005-05-30 | 0.99 | 116.19 | 2006-05-30 | 1.18 | 211.18 | 2007-05-30 | 1.36 | 205.99 | 2008-05-29 | 1.12 | 118.91 | 2009-05-30 | 1.09 | 107.04 | 2010-05-30 | 1.87 | 299.86 | 2011-05-30 | 0.91 | 709.48 | 2012-05-29 | 0.74 | 136 | 2013-05-30 | 0.67 | 255.44 | 2014-05-30 | 0.6 | 131.07
2005-05-31 | 0.99 | 116.68 | 2006-05-31 | 1.15 | 204.2 | 2007-05-31 | 1.4 | 233.76 | 2008-05-30 | 1.09 | 104.6 | 2009-05-31 | 1.05 | 87.83 | 2010-05-31 | 1.89 | 308.89 | 2011-05-31 | 0.9 | 706.12 | 2012-05-30 | 0.74 | 132.78 | 2013-05-31 | 0.62 | 227.44 | 2014-05-31 | 0.61 | 122.38
2005-06-01 | 0.99 | 116.52 | 2006-06-01 | 1.15 | 204.09 | 2007-06-01 | 1.38 | 219 | 2008-05-31 | 1.11 | 115.21 | 2009-06-01 | 1.05 | 87.3 | 2010-06-01 | 1.93 | 327.27 | 2011-06-01 | 0.92 | 715.89 | 2012-05-31 | 0.75 | - | 2013-06-01 | 0.7 | 223.77 | 2014-06-01 | 0.6 | 112.59
2005-06-02 | 1.05 | 129.06 | 2006-06-02 | 1.15 | 205.7 | 2007-06-02 | 1.4 | 231.67 | 2008-06-01 | 1.09 | 103.97 | 2009-06-02 | 1.04 | 83.9 | 2010-06-02 | 1.94 | 331.92 | 2011-06-02 | 0.82 | 675.98 | 2012-06-01 | 0.70 | - | 2013-06-02 | 0.73 | 232.6 | 2014-06-02 | 0.6 | 113.36
2005-06-03 | 1.17 | 153.37 | 2006-06-03 | 1.15 | 204.65 | 2007-06-03 | 1.4 | 233.76 | 2008-06-02 | 1.06 | 93.63 | 2009-06-03 | 1.09 | 106.21 | 2010-06-03 | 1.93 | 327.27 | 2011-06-03 | 0.93 | 721.31 | 2012-06-02 | 0.73 | 122.15 | 2013-06-03 | 0.72 | 228.96 | 2014-06-03 | 0.6 | 107.03
2005-06-04 | 1.11 | 141.94 | 2006-06-04 | 1.11 | 197.9 | 2007-06-04 | 1.45 | 265.06 | 2008-06-03 | 1.08 | 100.99 | 2009-06-04 | 1.1 | 112.65 | 2010-06-04 | 1.94 | 331.92 | 2011-06-04 | 0.92 | 713.23 | 2012-06-03 | 0.70 | 110.34 | 2013-06-04 | 0.7 | 224.42 | 2014-06-04 | 0.62 | 111.48
2005-06-05 | 1.09 | 137.74 | 2006-06-05 | 1.03 | 183.07 | 2007-06-05 | 1.43 | 251.33 | 2008-06-04 | 1.08 | 101.8 | 2009-06-05 | 1.06 | 93.22 | 2010-06-05 | 1.94 | 331.92 | 2011-06-05 | 0.9 | 707.64 | 2012-06-04 | 0.67 | 111.25 | 2013-06-05 | 0.7 | 221.82 | 2014-06-05 | 0.6 | 115.38
2005-06-06 | 1.05 | 127.62 | 2006-06-06 | 1.08 | 192.44 | 2007-06-06 | 1.4 | 233 | 2008-06-05 | 1.08 | 101.37 | 2009-06-06 | 1.04 | 84.41 | 2010-06-06 | 1.92 | 322.64 | 2011-06-06 | 0.75 | 641.2 | 2012-06-05 | 0.69 | 127.42 | 2013-06-06 | 0.71 | 228.4 | 2014-06-06 | 0.6 | 115.4
2005-06-07 | 1.01 | 120.53 | 2006-06-07 | 1.08 | 192.21 | 2007-06-07 | 1.43 | 251.86 | 2008-06-06 | 1.1 | 108.48 | 2009-06-07 | 1.04 | 82.84 | 2010-06-07 | 1.91 | 318.03 | 2011-06-07 | 0.65 | 603.34 | 2012-06-06 | 0.51 | 132.12 | 2013-06-07 | 0.69 | 209.57 | 2014-06-07 | 0.6 | 111.25
2005-06-08 | 1.01 | 121.19 | 2006-06-08 | 1.15 | 204.13 | 2007-06-08 | 1.4 | 231.92 | 2008-06-07 | 1.09 | 104.99 | 2009-06-08 | 1.04 | 82.46 | 2010-06-08 | 1.9 | 313.45 | 2011-06-08 | -0.12 | 333.56 | 2012-06-07 | 0.62 | 119.44 | 2013-06-08 | 0.66 | 213.28 | 2014-06-08 | 0.6 | 113.04
2005-06-09 | 1.01 | 119.78 | 2006-06-09 | 1.16 | 206.31 | 2007-06-09 | 1.41 | 236.43 | 2008-06-08 | 1.07 | 96.48 | 2009-06-09 | 1.05 | 86.22 | 2010-06-09 | 1.78 | 260.47 | 2011-06-09 | -0.34 | 257.52 | 2012-06-08 | 0.70 | 121.25 | 2013-06-09 | 0.66 | 212.77 | 2014-06-09 | 0.61 | 110.31
2005-06-10 | 1.04 | 127.2 | 2006-06-10 | 1.24 | 221.86 | 2007-06-10 | 1.37 | 211.15 | 2008-06-09 | 1.09 | 107.24 | 2009-06-10 | 1.13 | 125.14 | 2010-06-10 | 1.67 | 215.21 | 2011-06-10 | -0.37 | 249.67 | 2012-06-09 | 0.77 | 112.95 | 2013-06-10 | 0.69 | 207.77 | 2014-06-10 | 0.63 | 123.97
2005-06-11 | 1.14 | 148.05 | 2006-06-11 | 1.27 | 227.67 | 2007-06-11 | 1.35 | 201.6 | 2008-06-10 | 1.09 | 104.79 | 2009-06-11 | 1.19 | 154.24 | 2010-06-11 | 1.66 | 211.26 | 2011-06-11 | -0.38 | 247.79 | 2012-06-10 | 0.78 | 114.99 | 2013-06-11 | 0.77 | 210.9 | 2014-06-11 | 0.66 | 137.11
2005-06-12 | 1.12 | 143.61 | 2006-06-12 | 1.32 | 236.55 | 2007-06-12 | 1.37 | 213.91 | 2008-06-11 | 1.13 | 126.07 | 2009-06-12 | 1.11 | 115.47 | 2010-06-12 | 1.59 | 184.38 | 2011-06-12 | -0.38 | 245.92 | 2012-06-11 | 0.74 | 136.5 | 2013-06-12 | 0.74 | 213.59 | 2014-06-12 | 0.63 | 131.38
2005-06-13 | 1.08 | 134.19 | 2006-06-13 | 1.22 | 218.48 | 2007-06-13 | 1.37 | 212.95 | 2008-06-12 | 1.12 | 120.01 | 2009-06-13 | 1.05 | 86.39 | 2010-06-13 | 1.56 | 173.28 | 2011-06-13 | -0.37 | 250.41 | 2012-06-12 | 0.72 | 130.23 | 2013-06-13 | 0.7 | 216 | 2014-06-13 | 0.61 | 118.64
2005-06-14 | 1.03 | 124.52 | 2006-06-14 | 1.24 | 221.71 | 2007-06-14 | 1.36 | 209.42 | 2008-06-13 | 1.13 | 124.23 | 2009-06-14 | 1.03 | 80.36 | 2010-06-14 | 1.5 | 151.88 | 2011-06-14 | -0.36 | 252.29 | 2012-06-13 | 0.70 | 119.49 | 2013-06-14 | 0.75 | 212.12 | 2014-06-14 | 0.62 | 115.89
2005-06-15 | 1.09 | 136.34 | 2006-06-15 | 1.76 | 359.42 | 2007-06-15 | 1.36 | 209.42 | 2008-06-14 | 1.17 | 147.16 | 2009-06-15 | 1.03 | 79 | 2010-06-15 | 1.49 | 148.42 | 2011-06-15 | -0.37 | 249.79 | 2012-06-14 | 0.37 | 124.1 | 2013-06-15 | 0.81 | 209.72 | 2014-06-15 | 0.61 | 114.43
2005-06-16 | 1.12 | 142.38 | 2006-06-16 | 1.62 | 300.25 | 2007-06-16 | 1.39 | 226.4 | 2008-06-15 | 1.15 | 138.66 | 2009-06-16 | 1.04 | 81.24 | 2010-06-16 | 1.47 | 141.58 | 2011-06-16 | -0.38 | 245.67 | 2012-06-15 | 0.65 | 109.15 | 2013-06-16 | 0.81 | 216 | 2014-06-16 | 0.62 | 118.02
2005-06-17 | 1.1 | 138.95 | 2006-06-17 | 1.55 | 282.84 | 2007-06-17 | 1.36 | 206.99 | 2008-06-16 | 1.14 | 133.2 | 2009-06-17 | 1.06 | 92.68 | 2010-06-17 | 1.45 | 134.87 | 2011-06-17 | -0.39 | 243.69 | 2012-06-16 | 0.72 | 120.11 | 2013-06-17 | 0.6 | 213.23 | 2014-06-17 | 0.61 | 96.77
2005-06-18 | 1.06 | 131.02 | 2006-06-18 | 1.37 | 247.05 | 2007-06-18 | 1.33 | 188.04 | 2008-06-17 | 1.13 | 126.5 | 2009-06-18 | 1.1 | 109.53 | 2010-06-18 | 1.44 | 131.56 | 2011-06-18 | -0.39 | 243.32 | 2012-06-17 | 0.57 | 110.04 | 2013-06-18 | 0.72 | 309.6 | 2014-06-18 | 0.61 | 93.64
2005-06-19 | 1.07 | 132.29 | 2006-06-19 | 1.53 | 279.59 | 2007-06-19 | 1.34 | 197.27 | 2008-06-18 | 1.26 | 192.68 | 2009-06-19 | 1.1 | 110.98 | 2010-06-19 | 1.46 | 138.21 | 2011-06-19 | -0.39 | 242.21 | 2012-06-18 | 0.58 | 128.85 | 2013-06-19 | 1.05 | 1308.33 | 2014-06-19 | 0.6 | 96.94
2005-06-20 | 1.06 | 130.84 | 2006-06-20 | 1.5 | 271.7 | 2007-06-20 | 1.36 | 210.43 | 2008-06-19 | 1.5 | 327.57 | 2009-06-20 | 1.11 | 115.68 | 2010-06-20 | 1.7 | 227.23 | 2011-06-20 | -0.4 | 240.37 | 2012-06-19 | 0.52 | 103.27 | 2013-06-20 | 0.62 | 412.94 | 2014-06-20 | 0.64 | 96.95
2005-06-21 | 1.04 | 126.87 | 2006-06-21 | 1.56 | 285.83 | 2007-06-21 | 1.36 | 209.96 | 2008-06-20 | 1.38 | 257.87 | 2009-06-21 | 1.15 | 136.94 | 2010-06-21 | 1.66 | 211.26 | 2011-06-21 | -0.4 | 240.37 | 2012-06-20 | 0.52 | 125.17 | 2013-06-21 | 0.84 | 310.65 | 2014-06-21 | 0.63 | 100.32
2005-06-22 | 1.05 | 127.97 | 2006-06-22 | 1.52 | 276.75 | 2007-06-22 | 1.42 | 247.18 | 2008-06-21 | 1.31 | 218.71 | 2009-06-22 | 1.14 | 134.84 | 2010-06-22 | 1.53 | 162.45 | 2011-06-22 | -0.38 | 245.95 | 2012-06-21 | 0.49 | - | 2013-06-22 | 0.7 | 265.47 | 2014-06-22 | 0.63 | 103.99
2005-06-23 | 1.06 | 130.08 | 2006-06-23 | 1.53 | 279.07 | 2007-06-23 | 1.41 | 235.35 | 2008-06-22 | 1.18 | 154 | 2009-06-23 | 1.14 | 132.7 | 2010-06-23 | 1.44 | 131.56 | 2011-06-23 | -0.27 | 279.4 | 2012-06-22 | 0.42 | - | 2013-06-23 | 0.77 | 251.88 | 2014-06-23 | 0.65 | 127.76
2005-06-24 | 1.06 | 129.73 | 2006-06-24 | 1.44 | 259.86 | 2007-06-24 | 1.4 | 229.03 | 2008-06-23 | 1.27 | 198.31 | 2009-06-24 | 1.13 | 127.65 | 2010-06-24 | 1.4 | 118.63 | 2011-06-24 | 0.92 | 802.26 | 2012-06-23 | 0.50 | 113.15 | 2013-06-24 | 0.73 | 245.55 | 2014-06-24 | 0.63 | 146.01
2005-06-25 | 1.06 | 129.65 | 2006-06-25 | 1.39 | 251.25 | 2007-06-25 | 1.53 | 320.59 | 2008-06-24 | 1.26 | 194.44 | 2009-06-25 | 1.13 | 127.87 | 2010-06-25 | 1.36 | 106.21 | 2011-06-25 | 2 | 2408.73 | 2012-06-24 | 0.48 | - | 2013-06-25 | 0.69 | 240.66 | 2014-06-25 | 0.66 | 149.44
2005-06-26 | 1.08 | 135.22 | 2006-06-26 | 1.51 | 275.69 | 2007-06-26 | 1.44 | 257.13 | 2008-06-25 | 1.17 | 152.23 | 2009-06-26 | 1.12 | 123.58 | 2010-06-26 | 1.35 | 103.19 | 2011-06-26 | 1.82 | 2208.11 | 2012-06-25 | 0.51 | - | 2013-06-26 | 0.85 | 338.64 | 2014-06-26 | 0.65 | 128.31
2005-06-27 | 2.3 | 659.05 | 2006-06-27 | 1.03 | 184.25 | 2007-06-27 | 1.42 | 242.29 | 2008-06-26 | 1.19 | 163.62 | 2009-06-27 | 1.13 | 125.8 | 2010-06-27 | 1.38 | 112.35 | 2011-06-27 | 1.17 | 1550.32 | 2012-06-26 | 0.50 | - | 2013-06-27 | 0.75 | 325.48 | 2014-06-27 | 0.59 | 103.16
2005-06-28 | 2.16 | 577.37 | 2006-06-28 | 1.03 | 182.93 | 2007-06-28 | 1.43 | 254.65 | 2008-06-27 | 1.17 | 148.18 | 2009-06-28 | 1.13 | 124.01 | 2010-06-28 | 1.38 | 112.35 | 2011-06-28 | 1.34 | 1717.98 | 2012-06-27 | 0.42 | 114.88 | 2013-06-28 | 0.78 | 403.14 | 2014-06-28 | 0.62 | 90.05
2005-06-29 | 1.74 | 360.12 | 2006-06-29 | 1.03 | 183.22 | 2007-06-29 | 1.43 | 250.47 | 2008-06-28 | 1.2 | 169.48 | 2009-06-29 | 1.18 | 152.61 | 2010-06-29 | 1.35 | 103.19 | 2011-06-29 | 1.32 | 1701.89 | 2012-06-28 | 0.41 | 117.36 | 2013-06-29 | 0.77 | 317.69 | 2014-06-29 | 0.64 | 89.92
2005-06-30 | 2.32 | 669.9 | 2006-06-30 | 1.19 | 211.65 | 2007-06-30 | 1.39 | 227.21 | 2008-06-29 | 1.16 | 145.44 | 2009-06-30 | 1.27 | 192.43 | 2010-06-30 | 1.33 | 97.24 | 2011-06-30 | 2.26 | 2813.68 | 2012-06-29 | 0.40 | 109 | 2013-06-30 | 0.66 | 266.67 | 2014-06-30 | 0.62 | 96.96
2005-07-01 | 3.74 | 1711.9 | 2006-07-01 | 1.25 | 222.82 | 2007-07-01 | 1.5 | 301.51 | 2008-06-30 | 1.25 | 188.3 | 2009-07-01 | 1.19 | 154.77 | 2010-07-01 | 1.31 | 91.42 | 2011-07-01 | 1.28 | 1655.7 | 2012-06-30 | 0.79 | 183.35 | 2013-07-01 | 0.66 | 290.83 | 2014-07-01 | 0.61 | 92.5
2005-07-02 | 3.58 | 1571.6 | 2006-07-02 | 1.32 | 235.76 | 2007-07-02 | 1.83 | 578.27 | 2008-07-01 | 1.2 | 168.43 | 2009-07-02 | 1.21 | 165.7 | 2010-07-02 | 1.35 | 103.19 | 2011-07-02 | 1.51 | 1885.77 | 2012-07-01 | 0.83 | 233.16 | 2013-07-02 | 0.49 | 308.29 | 2014-07-02 | 0.61 | 87.73
2005-07-03 | 3.06 | 1182.71 | 2006-07-03 | 1.3 | 232.17 | 2007-07-03 | 1.54 | 331.18 | 2008-07-02 | 1.21 | 172.85 | 2009-07-03 | 1.21 | 162.56 | 2010-07-03 | 1.52 | 158.9 | 2011-07-03 | 2.93 | 3863.13 | 2012-07-02 | 0.64 | 145.33 | 2013-07-03 | 0.64 | 326.38 | 2014-07-03 | 0.63 | 106.17
2005-07-04 | 3.77 | 1737.55 | 2006-07-04 | 1.23 | 219.3 | 2007-07-04 | 1.74 | 511.61 | 2008-07-03 | 1.15 | 140.57 | 2009-07-04 | 1.16 | 145.09 | 2010-07-04 | 1.51 | 155.38 | 2011-07-04 | 3.28 | 4203.13 | 2012-07-03 | 0.62 | 127.19 | 2013-07-04 | 0.54 | 264.17 | 2014-07-04 | 0.62 | 100.33
2005-07-05 | 2.98 | 1124.45 | 2006-07-05 | 1.22 | 217.35 | 2007-07-05 | 1.97 | 683.46 | 2008-07-04 | 1.22 | 177.18 | 2009-07-05 | 1.16 | 145.4 | 2010-07-05 | 1.46 | 138.21 | 2011-07-05 | 2.98 | 3700.43 | 2012-07-04 | 0.71 | 138.33 | 2013-07-05 | 0.69 | 332.27 | 2014-07-05 | 0.6 | 105.08
2005-07-06 | 2.74 | 951.1 | 2006-07-06 | 1.1 | 196.5 | 2007-07-06 | 1.83 | 574.24 | 2008-07-05 | 1.14 | 130.41 | 2009-07-06 | 1.17 | 146.21 | 2010-07-06 | 1.07 | 149.57 | 2011-07-06 | 3.29 | 4177.54 | 2012-07-05 | 0.53 | 180.27 | 2013-07-06 | 0.73 | 476.13 | 2014-07-06 | 0.61 | 99.62
2005-07-07 | 2.6 | 852.33 | 2006-07-07 | 1.15 | 205.3 | 2007-07-07 | 1.6 | 381.72 | 2008-07-06 | 1.14 | 131.07 | 2009-07-07 | 1.21 | 162.23 | 2010-07-07 | 0.8 | 111.89 | 2011-07-07 | 2.72 | 3358.55 | 2012-07-06 | 1.75 | 2104.14 | 2013-07-07 | 0.66 | 309.06 | 2014-07-07 | 0.61 | 91.39
2005-07-08 | 2.5 | 785.6 | 2006-07-08 | 1.4 | 251.95 | 2007-07-08 | 1.49 | 292.37 | 2008-07-07 | 1.03 | 77.65 | 2009-07-08 | 1.2 | 160.5 | 2010-07-08 | 0.78 | 109.26 | 2011-07-08 | 2.42 | 2929.75 | 2012-07-07 | 1.29 | 1618.01 | 2013-07-08 | 0.65 | 275.82 | 2014-07-08 | 0.62 | 98.77
2005-07-09 | 2.53 | 806.56 | 2006-07-09 | 1.79 | 371.93 | 2007-07-09 | 1.65 | 425.54 | 2008-07-08 | 1.05 | 89.32 | 2009-07-09 | 1.76 | 517.41 | 2010-07-09 | 0.76 | 106.66 | 2011-07-09 | 3.43 | 4508.52 | 2012-07-08 | 0.69 | 845.49 | 2013-07-09 | 0.69 | 277.21 | 2014-07-09 | 0.64 | 104.27
2005-07-10 | 2.34 | 685.19 | 2006-07-10 | 1.72 | 343.19 | 2007-07-10 | 1.65 | 425.17 | 2008-07-09 | 1.07 | 95.32 | 2009-07-10 | 2.95 | 1413.22 | 2010-07-10 | 0.73 | 102.79 | 2011-07-10 | 2.56 | 3115.88 | 2012-07-09 | 0.78 | 871.98 | 2013-07-10 | 0.68 | 254.88 | 2014-07-10 | 0.64 | 110.99
2005-07-11 | 3.47 | 1489.29 | 2006-07-11 | 2.13 | 538.55 | 2007-07-11 | 2.03 | 730.89 | 2008-07-10 | 1.05 | 88.57 | 2009-07-11 | 2.45 | 1013.89 | 2010-07-11 | 0.71 | 100.24 | 2011-07-11 | 2.93 | 3629.96 | 2012-07-10 | 0.87 | 985.92 | 2013-07-11 | 0.66 | 237.36 | 2014-07-11 | 0.64 | 99.37
2005-07-12 | 4.21 | 2133.01 | 2006-07-12 | 2.24 | 601.02 | 2007-07-12 | 1.77 | 533.72 | 2008-07-11 | 1.02 | 74.64 | 2009-07-12 | 4.85 | 3291.68 | 2010-07-12 | 0.72 | 101.51 | 2011-07-12 | 2.96 | 3674.32 | 2012-07-11 | 0.79 | 743.15 | 2013-07-12 | 0.7 | 254.28 | 2014-07-12 | 0.62 | 93.01
2005-07-13 | 2.93 | 1093.93 | 2006-07-13 | 4.39 | 2633.2 | 2007-07-13 | 1.58 | 362.26 | 2008-07-12 | 1.06 | 90.43 | 2009-07-13 | 4.44 | 2815.47 | 2010-07-13 | 0.69 | 97.72 | 2011-07-13 | 2.65 | 3239.62 | 2012-07-12 | 0.63 | 247.87 | 2013-07-13 | 0.93 | 834.64 | 2014-07-13 | 0.61 | 92.17
2005-07-14 | 2.69 | 913.67 | 2006-07-14 | 3.45 | 1565.85 | 2007-07-14 | 1.5 | 298.71 | 2008-07-13 | 1.08 | 102.37 | 2009-07-14 | 4.48 | 2853.04 | 2010-07-14 | 0.68 | 96.47 | 2011-07-14 | 2.86 | 3525.44 | 2012-07-13 | 0.70 | 238.23 | 2013-07-14 | 0.92 | 960.4 | 2014-07-14 | 0.6 | 85.42
2005-07-15 | 2.54 | 810.69 | 2006-07-15 | 4.82 | 3146.75 | 2007-07-15 | 1.41 | 239.89 | 2008-07-14 | 1.28 | 204.42 | 2009-07-15 | 5.86 | 4625.95 | 2010-07-15 | 0.7 | 98.98 | 2011-07-15 | 2.79 | 3431.73 | 2012-07-14 | 0.78 | 230.64 | 2013-07-15 | 1.65 | 2035.99 | 2014-07-15 | 0.6 | 88.29
2005-07-16 | 2.43 | 740.27 | 2006-07-16 | 8.23 | 8596.94 | 2007-07-16 | 1.42 | 246.91 | 2008-07-15 | 1.21 | 174.31 | 2009-07-16 | 4.12 | 2465.57 | 2010-07-16 | 0.7 | 127.09 | 2011-07-16 | 1.95 | 2363.7 | 2012-07-15 | 1.00 | 1054.31 | 2013-07-16 | 1.72 | 2089.55 | 2014-07-16 | 0.61 | 79.57
2005-07-17 | 2.37 | 698.6 | 2006-07-17 | 9.02 | 10226.16 | 2007-07-17 | 1.64 | 416.19 | 2008-07-16 | 1.26 | 192.68 | 2009-07-17 | 3.78 | 2135.18 | 2010-07-17 | 1.41 | 385.98 | 2011-07-17 | 1.74 | 2123.15 | 2012-07-16 | 0.77 | 867.47 | 2013-07-17 | 1.25 | 1682.91 | 2014-07-17 | 0.59 | 74.89
2005-07-18 | 2.42 | 734.99 | 2006-07-18 | 7.99 | 8136.79 | 2007-07-18 | 1.64 | 418.43 | 2008-07-17 | 1.23 | 180.86 | 2009-07-18 | 4.64 | 3038.76 | 2010-07-18 | 1.58 | 479.5 | 2011-07-18 | 1.12 | 1507.91 | 2012-07-17 | 0.82 | 932.68 | 2013-07-18 | 1.14 | 1592.87 | 2014-07-18 | 0.65 | 121.4
2005-07-19 | 2.36 | 694.94 | 2006-07-19 | 7.33 | 6913.1 | 2007-07-19 | 2.14 | 823.75 | 2008-07-18 | 1.24 | 186.62 | 2009-07-19 | 5.03 | 3510.18 | 2010-07-19 | 1.2 | 288.76 | 2011-07-19 | 0.67 | 1113.46 | 2012-07-18 | 0.78 | 919.02 | 2013-07-19 | 0.78 | 1329.22 | 2014-07-19 | 0.76 | 187.38
2005-07-20 | 2.29 | 649.01 | 2006-07-20 | 6.24 | 5114.69 | 2007-07-20 | 2.54 | 1179.69 | 2008-07-19 | 1.46 | 305.79 | 2009-07-20 | 4.37 | 2730.3 | 2010-07-20 | 1.06 | 234.23 | 2011-07-20 | 0.5 | 952 | 2012-07-19 | 0.69 | 878.16 | 2013-07-20 | 0.55 | 1122.85 | 2014-07-20 | 0.61 | 96.1
2005-07-21 | 2.16 | 573.36 | 2006-07-21 | 4.8 | 3116.23 | 2007-07-21 | 2.17 | 844.37 | 2008-07-20 | 2.39 | 1039.02 | 2009-07-21 | 3.02 | 1465.51 | 2010-07-21 | 0.87 | 172.14 | 2011-07-21 | -0.28 | 531.05 | 2012-07-20 | 0.75 | 667.71 | 2013-07-21 | 0.5 | 1073.43 | 2014-07-21 | 0.61 | 76.38
2005-07-22 | 2.33 | 678.56 | 2006-07-22 | 4.06 | 2271.72 | 2007-07-22 | 1.99 | 700.29 | 2008-07-21 | 1.88 | 619.12 | 2009-07-22 | 2.85 | 1329 | 2010-07-22 | 0.79 | 149.77 | 2011-07-22 | -0.41 | 499.59 | 2012-07-21 | 0.69 | 377.3 | 2013-07-22 | 1.94 | 2529.93 | 2014-07-22 | 0.61 | 79.82
2005-07-23 | 1.64 | 320.25 | 2006-07-23 | 3.88 | 2038.62 | 2007-07-23 | 1.99 | 697.28 | 2008-07-22 | 1.53 | 347.76 | 2009-07-23 | 2.26 | 868.65 | 2010-07-23 | 0.76 | 141.93 | 2011-07-23 | -0.23 | 543.62 | 2012-07-22 | 0.72 | 320.23 | 2013-07-23 | 1.32 | 1745.18 | 2014-07-23 | 0.63 | 116.19
2005-07-24 | 1.18 | 155.93 | 2006-07-24 | 2.53 | 786.13 | 2007-07-24 | 2.21 | 878.24 | 2008-07-23 | 1.37 | 250.91 | 2009-07-24 | 1.97 | 659.91 | 2010-07-24 | 0.88 | 175.09 | 2011-07-24 | -0.05 | 590.19 | 2012-07-23 | 0.80 | 413.84 | 2013-07-24 | 1.41 | 1810.99 | 2014-07-24 | 0.74 | 177.8
2005-07-25 | 1.22 | 164 | 2006-07-25 | 2.66 | 875.84 | 2007-07-25 | 2.68 | 1310.43 | 2008-07-24 | 2.87 | 1498.78 | 2009-07-25 | 1.84 | 576.41 | 2010-07-25 | 0.87 | 172.14 | 2011-07-25 | 0.09 | 635.48 | 2012-07-24 | 0.67 | 294.75 | 2013-07-25 | 0.9 | 1427.08 | 2014-07-25 | 0.69 | 154.1
2005-07-26 | 1.16 | 152.65 | 2006-07-26 | 3.13 | 1256.92 | 2007-07-26 | 2.23 | 899.62 | 2008-07-25 | 4.37 | 3227.87 | 2009-07-26 | 1.48 | 305.69 | 2010-07-26 | 0.85 | 166.35 | 2011-07-26 | 0.15 | 659.61 | 2012-07-25 | 0.68 | 241.12 | 2013-07-26 | 0.71 | 1213.65 | 2014-07-26 | 0.63 | 110.04
2005-07-27 | 1.2 | 161.16 | 2006-07-27 | 5.21 | 3638 | 2007-07-27 | 2.12 | 806.77 | 2008-07-26 | 2.79 | 1422.48 | 2009-07-27 | 1.59 | 382.12 | 2010-07-27 | 0.78 | 147.13 | 2011-07-27 | 1.84 | 2475.34 | 2012-07-26 | 0.73 | 205.22 | 2013-07-27 | 0.7 | 1095.28 | 2014-07-27 | 0.61 | 94.35
2005-07-28 | 1.5 | 259.47 | 2006-07-28 | 6.4 | 5367.71 | 2007-07-28 | 1.95 | 672.31 | 2008-07-27 | 2.15 | 828.17 | 2009-07-28 | 1.55 | 352.19 | 2010-07-28 | 0.71 | 129.49 | 2011-07-28 | 1.84 | 2266.95 | 2012-07-27 | 0.61 | 199.03 | 2013-07-28 | 0.51 | 1044.9 | 2014-07-28 | 0.61 | 88.4
2005-07-29 | 2.03 | 504.24 | 2006-07-29 | 6.05 | 4823.51 | 2007-07-29 | 1.93 | 652.82 | 2008-07-28 | 1.89 | 619.73 | 2009-07-29 | 1.5 | 316.27 | 2010-07-29 | 0.71 | 129.49 | 2011-07-29 | 1.05 | 1442.93 | 2012-07-28 | 0.68 | 182.02 | 2013-07-29 | 0.51 | 1036.68 | 2014-07-29 | 0.61 | 81.02
2005-07-30 | 1.56 | 283.63 | 2006-07-30 | 4.29 | 2526.21 | 2007-07-30 | 2.06 | 757.82 | 2008-07-29 | 2.05 | 752.33 | 2009-07-30 | 1.4 | 259.41 | 2010-07-30 | 0.68 | 122.4 | 2011-07-30 | 1.11 | 1498.27 | 2012-07-29 | 0.75 | 183.16 | 2013-07-30 | 0.83 | 925.12 | 2014-07-30 | 0.61 | 81.71
2005-07-31 | 1.44 | 238.53 | 2006-07-31 | 3.27 | 1393.96 | 2007-07-31 | 1.77 | 535.25 | 2008-07-30 | - | - | 2009-07-31 | 1.33 | 218.21 | 2010-07-31 | 0.65 | 115.57 | 2011-07-31 | 0.97 | 1373.28 | 2012-07-30 | 0.68 | 179.63 | 2013-07-31 | 1.16 | 1357.79 | 2014-07-31 | 0.62 | 76.88
2005-08-01 | 1.76 | 371.31 | 2006-08-01 | 3 | 1142.51 | 2007-08-01 | 1.47 | 279.85 | 2008-07-31 | - | - | 2009-08-01 | 1.3 | 206.24 | 2010-08-01 | 0.62 | 109.02 | 2011-08-01 | 1.31 | 1684.85 | 2012-07-31 | 0.72 | 162.6 | 2013-08-01 | 0.94 | 1130.57 | 2014-08-01 | 0.62 | 89.12
2005-08-02 | 2.25 | 630.68 | 2006-08-02 | 2.66 | 879.99 | 2007-08-02 | 1.56 | 342.68 | 2008-08-01 | - | - | 2009-08-02 | 1.31 | 207.9 | 2010-08-02 | 0.63 | 111.17 | 2011-08-02 | 0.87 | 1283.99 | 2012-08-01 | 0.66 | 157.68 | 2013-08-02 | 0.82 | 559.43 | 2014-08-02 | 0.62 | 98.7
2005-08-03 | 2.81 | 1001.55 | 2006-08-03 | 2.65 | 867.21 | 2007-08-03 | 1.58 | 364.98 | 2008-08-02 | 2.38 | 1030.07 | 2009-08-03 | 1.31 | 210.94 | 2010-08-03 | 0.74 | 136.86 | 2011-08-03 | 0.72 | 1159.31 | 2012-08-02 | 0.70 | 147.54 | 2013-08-03 | 0.9 | 674.97 | 2014-08-03 | 0.64 | 108.64
2005-08-04 | 3.09 | 1202.64 | 2006-08-04 | 2.61 | 840.04 | 2007-08-04 | 2.19 | 869.39 | 2008-08-03 | 2.45 | 1094.09 | 2009-08-04 | 1.32 | 214.26 | 2010-08-04 | 0.69 | 124.73 | 2011-08-04 | 0.79 | 1212.64 | 2012-08-03 | 0.74 | 141.33 | 2013-08-04 | 0.78 | 568.54 | 2014-08-04 | 0.64 | 116.88
2005-08-05 | 2.16 | 578.05 | 2006-08-05 | 2.52 | 781.09 | 2007-08-05 | 4.15 | 2925.6 | 2008-08-04 | 1.75 | 515.47 | 2009-08-05 | 1.31 | 208.48 | 2010-08-05 | 0.7 | 127.09 | 2011-08-05 | 0.03 | 618.76 | 2012-08-04 | 0.76 | 153.84 | 2013-08-05 | 0.78 | 521.76 | 2014-08-05 | 0.62 | 115.29
2005-08-06 | 1.53 | 273.65 | 2006-08-06 | 2.5 | 763.99 | 2007-08-06 | 3.43 | 2096.57 | 2008-08-05 | 2.01 | 720.45 | 2009-08-06 | 1.43 | 276.49 | 2010-08-06 | 0.76 | 141.93 | 2011-08-06 | -0.56 | 462.54 | 2012-08-05 | 0.76 | 146.96 | 2013-08-06 | 0.78 | 490.95 | 2014-08-06 | 0.63 | 136.76
2005-08-07 | 1.56 | 284.96 | 2006-08-07 | 2.5 | 763.25 | 2007-08-07 | 2.96 | 1590.86 | 2008-08-06 | 1.95 | 671.3 | 2009-08-07 | 1.8 | 551.04 | 2010-08-07 | 1.06 | 234.23 | 2011-08-07 | -0.4 | 502.37 | 2012-08-06 | 0.87 | 249.03 | 2013-08-07 | 0.73 | 484.39 | 2014-08-07 | 0.76 | 200.05
2005-08-08 | 1.53 | 272.82 | 2006-08-08 | 2.46 | 738.52 | 2007-08-08 | 3.38 | 2038.44 | 2008-08-07 | 1.55 | 362.31 | 2009-08-08 | 2.16 | 795.28 | 2010-08-08 | 0.94 | 193.5 | 2011-08-08 | 0.11 | 712.88 | 2012-08-07 | 0.79 | 200.01 | 2013-08-08 | 0.72 | 417.93 | 2014-08-08 | 0.77 | 188.38
2005-08-09 | 1.4 | 225.26 | 2006-08-09 | 2.36 | 677.07 | 2007-08-09 | 3.92 | 2665.64 | 2008-08-08 | 1.72 | 493.89 | 2009-08-09 | 1.89 | 610.36 | 2010-08-09 | 0.78 | 147.13 | 2011-08-09 | 0.44 | 891.25 | 2012-08-08 | 0.63 | 138.34 | 2013-08-09 | 0.81 | 308.46 | 2014-08-09 | 0.66 | 148.1
2005-08-10 | 1.49 | 256.59 | 2006-08-10 | 2.42 | 714.58 | 2007-08-10 | 3.78 | 2501.07 | 2008-08-09 | 1.56 | 368.18 | 2009-08-10 | 1.27 | 188.74 | 2010-08-10 | 0.73 | 134.37 | 2011-08-10 | 0.86 | 1274.04 | 2012-08-09 | 0.69 | 141.21 | 2013-08-10 | 0.83 | 328.86 | 2014-08-10 | 0.64 | 131.79
2005-08-11 | 3.28 | 1341.38 | 2006-08-11 | 2.44 | 725.48 | 2007-08-11 | 3.75 | 2462.19 | 2008-08-10 | 1.33 | 227.58 | 2009-08-11 | 1.58 | 368.27 | 2010-08-11 | 0.93 | 190.34 | 2011-08-11 | 0.38 | 848.91 | 2012-08-10 | 0.72 | 279.53 | 2013-08-11 | 0.77 | 354.35 | 2014-08-11 | 0.93 | 312.45
2005-08-12 | 3.88 | 1833.35 | 2006-08-12 | 2.43 | 720.41 | 2007-08-12 | 4.02 | 2789.58 | 2008-08-11 | 1.34 | 231.87 | 2009-08-12 | 2.78 | 1267.46 | 2010-08-12 | 0.77 | 144.51 | 2011-08-12 | 0.37 | 836.08 | 2012-08-11 | 0.68 | 496.5 | 2013-08-12 | 0.85 | 276.2 | 2014-08-12 | 0.87 | 245.99
2005-08-13 | 2.63 | 874.39 | 2006-08-13 | 2.43 | 719.89 | 2007-08-13 | 3.56 | 2240.98 | 2008-08-12 | 1.34 | 236.21 | 2009-08-13 | 2.46 | 1022.83 | 2010-08-13 | 0.79 | 149.77 | 2011-08-13 | 0.79 | 1209.02 | 2012-08-12 | 0.79 | 518.71 | 2013-08-13 | 0.81 | 242.54 | 2014-08-13 | 0.73 | 170.37
2005-08-14 | 2.25 | 626.49 | 2006-08-14 | 2.43 | 720.54 | 2007-08-14 | 2.62 | 1251.23 | 2008-08-13 | 1.37 | 250.97 | 2009-08-14 | 1.75 | 509.24 | 2010-08-14 | 1.1 | 249.02 | 2011-08-14 | 0.09 | 633.81 | 2012-08-13 | 1.20 | 984.68 | 2013-08-14 | 0.62 | 227.5 | 2014-08-14 | 0.65 | 142.82
2005-08-15 | 2.14 | 566.55 | 2006-08-15 | 2.41 | 708.21 | 2007-08-15 | 2.47 | 1111.33 | 2008-08-14 | 1.53 | 350.27 | 2009-08-15 | 1.54 | 345.87 | 2010-08-15 | 2.04 | 808.34 | 2011-08-15 | 0.21 | 705.35 | 2012-08-14 | 1.09 | 946.39 | 2013-08-15 | 0.7 | 207.95 | 2014-08-15 | 0.63 | 139.97
2005-08-16 | 1.99 | 485.57 | 2006-08-16 | 2.43 | 721.97 | 2007-08-16 | 2.41 | 1055.62 | 2008-08-15 | 1.34 | 235.16 | 2009-08-16 | 1.44 | 278.92 | 2010-08-16 | 1.98 | 758.64 | 2011-08-16 | 0.33 | 806.58 | 2012-08-15 | 1.01 | 832.19 | 2013-08-16 | 0.74 | 203.13 | 2014-08-16 | 0.63 | 122.65
2005-08-17 | 1.81 | 396.11 | 2006-08-17 | 2.52 | 779.12 | 2007-08-17 | 2.34 | 995.95 | 2008-08-16 | 1.86 | 597.95 | 2009-08-17 | 1.42 | 267.75 | 2010-08-17 | 1.38 | 370.89 | 2011-08-17 | 2.71 | 3371.09 | 2012-08-16 | 1.31 | 1309.18 | 2013-08-17 | 0.73 | 198.68 | 2014-08-17 | 0.65 | 130.39
2005-08-18 | 2.19 | 591.62 | 2006-08-18 | 2.48 | 753.95 | 2007-08-18 | 2.08 | 772.83 | 2008-08-17 | 1.82 | 570.75 | 2009-08-18 | 1.38 | 246.41 | 2010-08-18 | 1.35 | 356.22 | 2011-08-18 | 2.36 | 2858.73 | 2012-08-17 | 0.94 | 716.48 | 2013-08-18 | 0.72 | 194.38 | 2014-08-18 | 0.77 | 193.55
2005-08-19 | 2.73 | 942.77 | 2006-08-19 | 2.48 | 754.68 | 2007-08-19 | 2.04 | 743.62 | 2008-08-18 | 1.93 | 655.08 | 2009-08-19 | 1.34 | 223.5 | 2010-08-19 | 1.72 | 567.33 | 2011-08-19 | 1.86 | 2251.27 | 2012-08-18 | 0.78 | 520.2 | 2013-08-19 | 0.74 | 216.73 | 2014-08-19 | 0.9 | 291.05
2005-08-20 | 3.36 | 1402.33 | 2006-08-20 | 1.86 | 401.72 | 2007-08-20 | 2.04 | 744.35 | 2008-08-19 | 2.15 | 828.92 | 2009-08-20 | 1.39 | 252.19 | 2010-08-20 | 1.24 | 305.81 | 2011-08-20 | 1.59 | 1954.9 | 2012-08-19 | 0.76 | 366.35 | 2013-08-20 | 0.73 | 197.68 | 2014-08-20 | 0.84 | 306.77
2005-08-21 | 2.46 | 760.06 | 2006-08-21 | 1.68 | 324.62 | 2007-08-21 | 2 | 708.24 | 2008-08-20 | 1.85 | 590.72 | 2009-08-21 | 1.58 | 369.48 | 2010-08-21 | 1.06 | 234.23 | 2011-08-21 | 1.43 | 1797.31 | 2012-08-20 | 0.73 | 340.34 | 2013-08-21 | 0.8 | 186.28 | 2014-08-21 | 0.75 | 353.72
2005-08-22 | 2.46 | 759.8 | 2006-08-22 | 1.74 | 350.93 | 2007-08-22 | 2.1 | 792.96 | 2008-08-21 | 1.68 | 463.04 | 2009-08-22 | 1.45 | 284.17 | 2010-08-22 | 0.93 | 190.34 | 2011-08-22 | 1.17 | 1558.27 | 2012-08-21 | 0.96 | 480.17 | 2013-08-22 | 0.82 | 196.7 | 2014-08-22 | 0.99 | 608.98
2005-08-23 | 2.39 | 710.5 | 2006-08-23 | 1.71 | 338.38 | 2007-08-23 | 1.96 | 675.29 | 2008-08-22 | 1.49 | 323.75 | 2009-08-23 | 1.38 | 244.83 | 2010-08-23 | 0.84 | 163.5 | 2011-08-23 | 0.32 | 818.88 | 2012-08-22 | 1.37 | 774.96 | 2013-08-23 | 0.85 | 397.87 | 2014-08-23 | 0.79 | 429.25
2005-08-24 | 2.09 | 539.75 | 2006-08-24 | 1.55 | 283.87 | 2007-08-24 | 1.75 | 517.99 | 2008-08-23 | 2.1 | 791.22 | 2009-08-24 | 1.34 | 226.07 | 2010-08-24 | 1.01 | 216.61 | 2011-08-24 | -0.14 | 427.85 | 2012-08-23 | 1.30 | 956.3 | 2013-08-24 | 0.76 | 360.27 | 2014-08-24 | 0.71 | 260.73
2005-08-25 | 1.93 | 455.03 | 2006-08-25 | 1.49 | 270.44 | 2007-08-25 | 1.63 | 402.58 | 2008-08-24 | 1.77 | 534.6 | 2009-08-25 | 1.33 | 218.62 | 2010-08-25 | 1.37 | 365.96 | 2011-08-25 | -0.21 | 111.64 | 2012-08-24 | 1.22 | 1153.79 | 2013-08-25 | 0.73 | 239.41 | 2014-08-25 | 0.69 | 220.96
2005-08-26 | 1.51 | 264 | 2006-08-26 | 1.7 | 332.65 | 2007-08-26 | 1.37 | 215.18 | 2008-08-25 | 1.63 | 419.86 | 2009-08-26 | 1.33 | 217.36 | 2010-08-26 | 1.29 | 328.07 | 2011-08-26 | -0.14 | 146.77 | 2012-08-25 | 1.23 | 1330.36 | 2013-08-26 | 0.73 | 199.75 | 2014-08-26 | 0.72 | 206.99
2005-08-27 | 1.41 | 226.78 | 2006-08-27 | 1.5 | 273.23 | 2007-08-27 | 1.55 | 341.33 | 2008-08-26 | 1.6 | 395.16 | 2009-08-27 | 1.34 | 226.27 | 2010-08-27 | 1.28 | 323.53 | 2011-08-27 | -0.2 | 113.75 | 2012-08-26 | 0.88 | 1320.59 | 2013-08-27 | 0.81 | 220.39 | 2014-08-27 | 0.72 | 183.15
2005-08-28 | 1.32 | 196.48 | 2006-08-28 | 1.52 | 276.98 | 2007-08-28 | 2.25 | 918.66 | 2008-08-27 | 1.72 | 489.3 | 2009-08-28 | 1.36 | 235.43 | 2010-08-28 | 1.06 | 234.23 | 2011-08-28 | -0.17 | 137.55 | 2012-08-27 | 0.70 | 1220.09 | 2013-08-28 | 0.42 | 191.82 | 2014-08-28 | 0.73 | 168.92
2005-08-29 | 1.37 | 214.29 | 2006-08-29 | 1.46 | 264.61 | 2007-08-29 | 2.49 | 1133.97 | 2008-08-28 | 1.62 | 415.36 | 2009-08-29 | 1.29 | 197.67 | 2010-08-29 | 1 | 213.2 | 2011-08-29 | -0.13 | 142.2 | 2012-08-28 | 0.05 | 578.14 | 2013-08-29 | 0.74 | 226.66 | 2014-08-29 | 0.66 | 157.68
2005-08-30 | 1.29 | 185.95 | 2006-08-30 | 1.44 | 259.36 | 2007-08-30 | 3.02 | 1652.88 | 2008-08-29 | 1.45 | 295.51 | 2009-08-30 | 1.25 | 180.3 | 2010-08-30 | 1.47 | 417.41 | 2011-08-30 | -0.22 | 108.56 | 2012-08-29 | 0.11 | 324.36 | 2013-08-30 | 0.72 | 339.5 | 2014-08-30 | 0.71 | 167.53
2005-08-31 | 1.26 | 176.89 | 2006-08-31 | 1.41 | 253.86 | 2007-08-31 | 2.22 | 888.57 | 2008-08-30 | 1.48 | 314.72 | 2009-08-31 | 1.15 | 139.59 | 2010-08-31 | 1.74 | 580.72 | 2011-08-31 | 0.04 | 244.29 | 2012-08-30 | 1.08 | 1314.78 | 2013-08-31 | 0.75 | 214.6 | 2014-08-31 | 0.69 | 158.8
2005-09-01 | 1.28 | 181.44 | 2006-09-01 | 1.39 | 249.74 | 2007-09-01 | 2.33 | 985.68 | 2008-08-31 | 1.4 | 265.17 | 2009-09-01 | 1.15 | 135.06 | 2010-09-01 | 2.05 | 816.83 | 2011-09-01 | 0.05 | 245.62 | 2012-08-31 | 1.97 | 2730.28 | 2013-09-01 | 0.71 | 194.2 | 2014-09-01 | 0.72 | 161.61
2005-09-02 | 1.41 | 227.07 | 2006-09-02 | 1.37 | 247.31 | 2007-09-02 | 3.12 | 1758.84 | 2008-09-01 | 1.54 | 357.12 | 2009-09-02 | 1.13 | 128.8 | 2010-09-02 | 2.06 | 825.39 | 2011-09-02 | 0.05 | 246.85 | 2012-09-01 | 0.85 | 813.72 | 2013-09-02 | 0.7 | 191.24 | 2014-09-02 | 0.7 | 146.81
2005-09-03 | 1.32 | 197.19 | 2006-09-03 | 1.32 | 237.02 | 2007-09-03 | 2.69 | 1322.91 | 2008-09-02 | 1.55 | 364.96 | 2009-09-03 | 1.12 | 122.24 | 2010-09-03 | 1.97 | 750.57 | 2011-09-03 | 0.05 | 247.74 | 2012-09-02 | 0.78 | 562.13 | 2013-09-03 | 0.7 | 176.24 | 2014-09-03 | 0.81 | 221.3
2005-09-04 | 1.86 | 416.88 | 2006-09-04 | 1.34 | 240.32 | 2007-09-04 | 2.8 | 1423.84 | 2008-09-03 | 1.57 | 378.47 | 2009-09-04 | 1.11 | 117.6 | 2010-09-04 | 1.53 | 450.55 | 2011-09-04 | -0.02 | 203.37 | 2012-09-03 | 0.77 | 509.8 | 2013-09-04 | 0.8 | 170.49 | 2014-09-04 | 0.83 | 275.29
2005-09-05 | 1.9 | 437.71 | 2006-09-05 | 1.35 | 243.34 | 2007-09-05 | 2.7 | 1333.01 | 2008-09-04 | 1.43 | 286.71 | 2009-09-05 | 1.09 | 107.04 | 2010-09-05 | 1.26 | 314.58 | 2011-09-05 | 0.05 | 249 | 2012-09-04 | 0.72 | 396.01 | 2013-09-05 | 0.79 | 164.45 | 2014-09-05 | 0.83 | 214.59
2005-09-06 | 1.08 | 135.22 | 2006-09-06 | 1.31 | 235.24 | 2007-09-06 | 3.17 | 1809.43 | 2008-09-05 | 1.52 | 341.3 | 2009-09-06 | 1.08 | 101.18 | 2010-09-06 | 2.08 | 842.68 | 2011-09-06 | 0.16 | 333.78 | 2012-09-05 | 1.30 | 1476.71 | 2013-09-06 | 0.78 | 159.32 | 2014-09-06 | 0.74 | 172.78
2005-09-07 | 1.1 | 138.07 | 2006-09-07 | 1.32 | 237.06 | 2007-09-07 | 3.6 | 2293.13 | 2008-09-06 | 1.39 | 259.99 | 2009-09-07 | 1.09 | 106.85 | 2010-09-07 | 2.08 | 842.68 | 2011-09-07 | 0.15 | 319.91 | 2012-09-06 | 0.90 | 1182.79 | 2013-09-07 | 0.78 | 160.53 | 2014-09-07 | 0.7 | 156.98
2005-09-08 | 1.04 | 127.38 | 2006-09-08 | 1.32 | 236.32 | 2007-09-08 | 2.83 | 1459.99 | 2008-09-07 | 1.23 | 180.47 | 2009-09-08 | 1.19 | 156.26 | 2010-09-08 | 1.58 | 479.5 | 2011-09-08 | 0.13 | 308.11 | 2012-09-07 | 0.55 | 944.4 | 2013-09-08 | 0.78 | 158.87 | 2014-09-08 | 0.66 | 146.15
2005-09-09 | 1.1 | 138.87 | 2006-09-09 | 1.3 | 232.82 | 2007-09-09 | 2.55 | 1190.17 | 2008-09-08 | 1.28 | 202.04 | 2009-09-09 | 1.1 | 111.84 | 2010-09-09 | 1.61 | 497.48 | 2011-09-09 | 0.07 | 265.47 | 2012-09-08 | 0.77 | 880.48 | 2013-09-09 | 0.76 | 147.6 | 2014-09-09 | 0.68 | 142.02
2005-09-10 | 1.1 | 138.51 | 2006-09-10 | 1.3 | 233.34 | 2007-09-10 | 2.42 | 1071.46 | 2008-09-09 | 1.26 | 195 | 2009-09-10 | 1.12 | 119.38 | 2010-09-10 | 1.64 | 515.91 | 2011-09-10 | -0.01 | 207.56 | 2012-09-09 | 0.74 | 563.05 | 2013-09-10 | 0.72 | 150.19 | 2014-09-10 | 0.64 | 136.81
2005-09-11 | 1.1 | 138.43 | 2006-09-11 | 1.32 | 235.71 | 2007-09-11 | 2.35 | 1001.18 | 2008-09-10 | 1.23 | 182.68 | 2009-09-11 | 1.11 | 116.97 | 2010-09-11 | 2.82 | 1672.3 | 2011-09-11 | 0.24 | 418.9 | 2012-09-10 | 0.81 | 425.18 | 2013-09-11 | 0.63 | 205.58 | 2014-09-11 | 0.64 | 129.55
2005-09-12 | 1.12 | 142.38 | 2006-09-12 | 1.34 | 240.1 | 2007-09-12 | 2.32 | 975.01 | 2008-09-11 | 1.2 | 169.82 | 2009-09-12 | 1.13 | 124.01 | 2010-09-12 | 4.06 | 3443.7 | 2011-09-12 | 0.38 | 563.96 | 2012-09-11 | 0.72 | 316.31 | 2013-09-12 | 0.8 | 224.13 | 2014-09-12 | 0.67 | 138.87
2005-09-13 | 1.26 | 177.53 | 2006-09-13 | 1.31 | 234.51 | 2007-09-13 | 2.25 | 915.37 | 2008-09-12 | 1.24 | 185.77 | 2009-09-13 | 1.16 | 144.59 | 2010-09-13 | 2.88 | 1757.34 | 2011-09-13 | 0.1 | 282.4 | 2012-09-12 | 0.71 | 297.7 | 2013-09-13 | 0.74 | 238.82 | 2014-09-13 | 0.63 | 134.21
2005-09-14 | 2.21 | 602.67 | 2006-09-14 | 1.29 | 231.21 | 2007-09-14 | 2.31 | 971.31 | 2008-09-13 | 1.2 | 169.4 | 2009-09-14 | 1.15 | 138.37 | 2010-09-14 | 2.34 | 1090.66 | 2011-09-14 | -0.09 | 169.51 | 2012-09-13 | 0.72 | 312.2 | 2013-09-14 | 1 | 707.67 | 2014-09-14 | 0.62 | 129.39
2005-09-15 | 1.48 | 253.87 | 2006-09-15 | 1.3 | 232.19 | 2007-09-15 | 4.05 | 2817.23 | 2008-09-14 | 1.19 | 159.7 | 2009-09-15 | 1.15 | 136.26 | 2010-09-15 | 1.96 | 742.55 | 2011-09-15 | -0.21 | 109.13 | 2012-09-14 | 0.77 | 409.4 | 2013-09-15 | 0.89 | 733.26 | 2014-09-15 | 0.62 | 132.71
2005-09-16 | 1.3 | 190.61 | 2006-09-16 | 1.3 | 232.96 | 2007-09-16 | 4.34 | 3142.47 | 2008-09-15 | 1.21 | 174.36 | 2009-09-16 | 1.1 | 112.75 | 2010-09-16 | 1.78 | 608.14 | 2011-09-16 | -0.07 | 176.41 | 2012-09-15 | 0.96 | 1199.1 | 2013-09-16 | 0.78 | 360.27 | 2014-09-16 | 0.62 | 131.83
2005-09-17 | 1.18 | 156.39 | 2006-09-17 | 1.29 | 230.74 | 2007-09-17 | 5.89 | 5169.33 | 2008-09-16 | 1.23 | 181.97 | 2009-09-17 | 1.04 | 85.14 | 2010-09-17 | 1.8 | 622.17 | 2011-09-17 | -0.22 | 106.42 | 2012-09-16 | 1.04 | 1490.99 | 2013-09-17 | 0.76 | 256.71 | 2014-09-17 | 0.64 | 134.02
2005-09-18 | 3.52 | 1525.54 | 2006-09-18 | 1.35 | 242.66 | 2007-09-18 | 5.39 | 4463.79 | 2008-09-17 | 1.22 | 175.74 | 2009-09-18 | 1.04 | 81.07 | 2010-09-18 | 1.61 | 497.48 | 2011-09-18 | -0.07 | 174.54 | 2012-09-17 | 0.67 | 1158.5 | 2013-09-18 | 0.81 | 224.2 | 2014-09-18 | 0.61 | 132.31
2005-09-19 | 2.16 | 575.73 | 2006-09-19 | 1.36 | 244.69 | 2007-09-19 | 3.48 | 2153.74 | 2008-09-18 | 1.21 | 170.89 | 2009-09-19 | 1.06 | 91.91 | 2010-09-19 | 1.33 | 346.66 | 2011-09-19 | -0.09 | 163.95 | 2012-09-18 | 0.86 | 1025.13 | 2013-09-19 | 0.76 | 207.51 | 2014-09-19 | 0.62 | 131.86
2005-09-20 | 1.64 | 317.05 | 2006-09-20 | 1.31 | 235.32 | 2007-09-20 | 2.44 | 1088.46 | 2008-09-19 | 1.19 | 160.2 | 2009-09-20 | 1.04 | 81.24 | 2010-09-20 | 1.45 | 406.74 | 2011-09-20 | -0.14 | 137.91 | 2012-09-19 | 0.82 | 467.31 | 2013-09-20 | 0.74 | 201.07 | 2014-09-20 | 0.61 | 125.51
2005-09-21 | 1.75 | 365.24 | 2006-09-21 | 1.29 | 229.95 | 2007-09-21 | 1.93 | 655.77 | 2008-09-20 | 1.21 | 171.78 | 2009-09-21 | 1.03 | 80.36 | 2010-09-21 | 2 | 774.97 | 2011-09-21 | -0.2 | 113.53 | 2012-09-20 | 0.87 | 335.57 | 2013-09-21 | 0.71 | 192.3 | 2014-09-21 | 0.62 | 123.29
2005-09-22 | 3.59 | 1585.89 | 2006-09-22 | 1.26 | 226.08 | 2007-09-22 | 1.72 | 488.82 | 2008-09-21 | 1.4 | 266.08 | 2009-09-22 | 1.03 | 80.36 | 2010-09-22 | 3.91 | 3212.77 | 2011-09-22 | -0.17 | 125.28 | 2012-09-21 | 0.92 | 316.61 | 2013-09-22 | 0.69 | 186.16 | 2014-09-22 | 0.62 | 132.73
2005-09-23 | 2.56 | 821.59 | 2006-09-23 | 1.25 | 223.48 | 2007-09-23 | 1.63 | 402.93 | 2008-09-22 | 1.23 | 181.97 | 2009-09-23 | 1.03 | 80.03 | 2010-09-23 | 3.01 | 1951.7 | 2011-09-23 | -0.16 | 131.53 | 2012-09-22 | 0.84 | 279.11 | 2013-09-23 | 0.76 | 184.65 | 2014-09-23 | 0.63 | 130.33
2005-09-24 | 2.08 | 531.33 | 2006-09-24 | 1.24 | 222.24 | 2007-09-24 | 1.65 | 421.03 | 2008-09-23 | 1.21 | 171.78 | 2009-09-24 | 1.05 | 87.83 | 2010-09-24 | 2.76 | 1590.11 | 2011-09-24 | -0.24 | 98.38 | 2012-09-23 | 0.84 | 260.2 | 2013-09-24 | 0.82 | 183.14 | 2014-09-24 | 0.69 | 197.34
2005-09-25 | 1.81 | 395.36 | 2006-09-25 | 1.23 | 220.14 | 2007-09-25 | 1.52 | 311.72 | 2008-09-24 | 1.2 | 168.98 | 2009-09-25 | 1.04 | 81.41 | 2010-09-25 | 2.66 | 1459.37 | 2011-09-25 | -0.26 | 91.42 | 2012-09-24 | 0.60 | 242.97 | 2013-09-25 | 0.82 | 178.07 | 2014-09-25 | 0.83 | 338.99
2005-09-26 | 1.69 | 340.08 | 2006-09-26 | 1.23 | 219.98 | 2007-09-26 | 1.49 | 289.91 | 2008-09-25 | 1.18 | 153.2 | 2009-09-26 | 1.04 | 84.79 | 2010-09-26 | 2.41 | 1165.1 | 2011-09-26 | -0.25 | 93.35 | 2012-09-25 | 0.98 | 378.08 | 2013-09-26 | 0.72 | 191.63 | 2014-09-26 | 0.85 | 234.39
2005-09-27 | 1.7 | 345.99 | 2006-09-27 | 1.23 | 219.66 | 2007-09-27 | 1.53 | 325.67 | 2008-09-26 | 1.19 | 164.96 | 2009-09-27 | 1.07 | 95.92 | 2010-09-27 | 1.73 | 574 | 2011-09-27 | -0.14 | 150.83 | 2012-09-26 | 0.55 | 510.21 | 2013-09-27 | 0.63 | 165.72 | 2014-09-27 | 0.72 | 168.14
2005-09-28 | 1.63 | 315.65 | 2006-09-28 | 1.23 | 219.58 | 2007-09-28 | 1.5 | 297.83 | 2008-09-27 | 1.18 | 152.96 | 2009-09-28 | 1.09 | 104.6 | 2010-09-28 | 1.15 | 268.38 | 2011-09-28 | -0.14 | 158.62 | 2012-09-27 | 0.92 | 379 | 2013-09-28 | 0.74 | 171.25 | 2014-09-28 | 0.64 | 146.34
2005-09-29 | 1.62 | 311.77 | 2006-09-29 | 1.23 | 219.58 | 2007-09-29 | 1.44 | 258.54 | 2008-09-28 | 1.16 | 145.2 | 2009-09-29 | 1.14 | 132.98 | 2010-09-29 | 1.38 | 370.89 | 2011-09-29 | -0.1 | 157.89 | 2012-09-28 | 0.89 | 470.76 | 2013-09-29 | 0.67 | 196.47 | 2014-09-29 | 0.68 | 160.64
2005-09-30 | 1.68 | 334.78 | 2006-09-30 | 1.26 | 225 | 2007-09-30 | 1.43 | 251.06 | 2008-09-29 | 1.14 | 129.69 | 2009-09-30 | 1.11 | 116.09 | 2010-09-30 | 1.53 | 450.55 | 2011-09-30 | 0 | 213.19 | 2012-09-29 | 0.82 | 284.47 | 2013-09-30 | 0.71 | 210.26 | 2014-09-30 | 0.72 | 162.49
2005-10-01 | 3.04 | 1163.79 | 2006-10-01 | 1.24 | 221.06 | 2007-10-01 | 1.42 | 247.5 | 2008-09-30 | 1.12 | 123.1 | 2009-10-01 | 1.07 | 95.14 | 2010-10-01 | 1.63 | 509.71 | 2011-10-01 | -0.1 | 158.8 | 2012-09-30 | 0.82 | 216.16 | 2013-10-01 | 0.76 | 190.98 | 2014-10-01 | 0.69 | 152.36
2005-10-02 | 2.77 | 967.66 | 2006-10-02 | 1.22 | 217.46 | 2007-10-02 | 1.4 | 230.34 | 2008-10-01 | 1.12 | 119.12 | 2009-10-02 | 1.05 | 86.39 | 2010-10-02 | 1.72 | 567.33 | 2011-10-02 | -0.06 | 180.01 | 2012-10-01 | 0.77 | 188.16 | 2013-10-02 | 0.73 | 189.77 | 2014-10-02 | 0.66 | 143.85
2005-10-03 | 2.58 | 839.87 | 2006-10-03 | 1.21 | 215.24 | 2007-10-03 | 1.34 | 198.71 | 2008-10-02 | 1.1 | 110.13 | 2009-10-03 | 1.06 | 91.91 | 2010-10-03 | 1.65 | 522.15 | 2011-10-03 | -0.14 | 137.2 | 2012-10-02 | 0.75 | 184.1 | 2013-10-03 | 0.71 | 176.32 | 2014-10-03 | 0.64 | 138.39
2005-10-04 | 2.4 | 717.03 | 2006-10-04 | 1.2 | 214.32 | 2007-10-04 | 1.37 | 215.66 | 2008-10-03 | 1.08 | 101.18 | 2009-10-04 | 1.04 | 84.41 | 2010-10-04 | 1.55 | 461.98 | 2011-10-04 | -0.19 | 118.53 | 2012-10-03 | 0.77 | 194.95 | 2013-10-04 | 0.69 | 172.52 | 2014-10-04 | 0.62 | 133.44
2005-10-05 | 2.32 | 672.15 | 2006-10-05 | 1.22 | 218.11 | 2007-10-05 | 1.37 | 215.18 | 2008-10-04 | 1.08 | 101.18 | 2009-10-05 | 1.03 | 79.7 | 2010-10-05 | 1.14 | 243.87 | 2011-10-05 | -0.09 | 163.94 | 2012-10-04 | 0.78 | 204.09 | 2013-10-05 | 0.68 | 169.53 | 2014-10-05 | 0.64 | 132.08
2005-10-06 | 2.27 | 638.56 | 2006-10-06 | 1.2 | 214.85 | 2007-10-06 | 1.31 | 179.79 | 2008-10-05 | 1.08 | 101.8 | 2009-10-06 | 1.03 | 77.12 | 2010-10-06 | 1.1 | 230.28 | 2011-10-06 | -0.11 | 152.32 | 2012-10-05 | 0.75 | 199.19 | 2013-10-06 | 0.71 | 161.52 | 2014-10-06 | 0.62 | 132.04
2005-10-07 | 2.23 | 617.21 | 2006-10-07 | 1.19 | 212.88 | 2007-10-07 | 1.24 | 144.73 | 2008-10-06 | 1.1 | 109.33 | 2009-10-07 | 1.04 | 84.07 | 2010-10-07 | 0.95 | 182.05 | 2011-10-07 | -0.08 | 168.83 | 2012-10-06 | 0.77 | 185.57 | 2013-10-07 | 0.75 | 152.97 | 2014-10-07 | 0.61 | 122.6
2005-10-08 | 1.85 | 411.62 | 2006-10-08 | 1.19 | 211.41 | 2007-10-08 | 1.29 | 167.6 | 2008-10-07 | 1.1 | 112.65 | 2009-10-08 | 1.05 | 87.83 | 2010-10-08 | 0.91 | 169.92 | 2011-10-08 | -0.05 | 183.96 | 2012-10-07 | 0.71 | 163.37 | 2013-10-08 | 0.81 | 178.05 | 2014-10-08 | 0.61 | 124.39
2005-10-09 | 1.61 | 304.27 | 2006-10-09 | 1.2 | 213.38 | 2007-10-09 | 1.29 | 167.81 | 2008-10-08 | 1.1 | 113.11 | 2009-10-09 | 1.04 | 84.79 | 2010-10-09 | 0.93 | 175.95 | 2011-10-09 | -0.09 | 162.25 | 2012-10-08 | 0.75 | 184.21 | 2013-10-09 | 0.8 | 176.13 | 2014-10-09 | 0.61 | 132.63
2005-10-10 | 1.62 | 310.17 | 2006-10-10 | 1.2 | 214 | 2007-10-10 | 1.31 | 180.28 | 2008-10-09 | 1.1 | 113.11 | 2009-10-10 | 1.03 | 78.3 | 2010-10-10 | 0.9 | 166.94 | 2011-10-10 | -0.14 | 137.67 | 2012-10-09 | 0.70 | 182.91 | 2013-10-10 | 0.75 | 158.12 | 2014-10-10 | 0.6 | 127.78
2005-10-11 | 1.65 | 324.53 | 2006-10-11 | 1.2 | 214 | 2007-10-11 | 1.3 | 174.19 | 2008-10-10 | 1.1 | 112.25 | 2009-10-11 | 1.02 | 75.27 | 2010-10-11 | 0.82 | 143.84 | 2011-10-11 | -0.14 | 140.21 | 2012-10-10 | 0.71 | 168.07 | 2013-10-11 | 0.75 | 147.26 | 2014-10-11 | 0.63 | 133.43
2005-10-12 | 1.39 | 221.53 | 2006-10-12 | 1.2 | 214 | 2007-10-12 | 1.26 | 153.03 | 2008-10-11 | 1.09 | 107.24 | 2009-10-12 | 1.02 | 74.95 | 2010-10-12 | 0.98 | 191.35 | 2011-10-12 | -0.09 | 166.87 | 2012-10-11 | 0.79 | 173.37 | 2013-10-12 | 0.72 | 144.77 | 2014-10-12 | 0.6 | 118.19
2005-10-13 | 1.32 | 195.94 | 2006-10-13 | 1.2 | 214 | 2007-10-13 | 1.25 | 150.14 | 2008-10-12 | 1.06 | 93.81 | 2009-10-13 | 1.02 | 74.28 | 2010-10-13 | 0.86 | 155.23 | 2011-10-13 | 0.24 | 245.24 | 2012-10-12 | 0.71 | 158.99 | 2013-10-13 | 0.69 | 136.3 | 2014-10-13 | 0.59 | 114.95
2005-10-14 | 1.25 | 173.54 | 2006-10-14 | 1.17 | 208.58 | 2007-10-14 | 1.26 | 151.8 | 2008-10-13 | 1.06 | 91.91 | 2009-10-14 | 1.03 | 80.36 | 2010-10-14 | 0.9 | 166.94 | 2011-10-14 | 0.62 | 134.14 | 2012-10-13 | 0.70 | 156.98 | 2013-10-14 | 0.7 | 145.1 | 2014-10-14 | 0.61 | 127.52
2005-10-15 | 1.27 | 178.21 | 2006-10-15 | 1.18 | 210.88 | 2007-10-15 | 1.26 | 152.2 | 2008-10-14 | 1.06 | 91.91 | 2009-10-15 | 1.04 | 83.17 | 2010-10-15 | 0.91 | 169.92 | 2011-10-15 | 0.87 | 184.13 | 2012-10-14 | 0.69 | 156.84 | 2013-10-15 | 0.72 | 143.15 | 2014-10-15 | 0.6 | 124.55
2005-10-16 | 1.2 | 161.25 | 2006-10-16 | 1.18 | 210.35 | 2007-10-16 | 1.23 | 140.37 | 2008-10-15 | 1.06 | 90.61 | 2009-10-16 | 1.03 | 78.3 | 2010-10-16 | 0.84 | 149.49 | 2011-10-16 | 0.91 | 192.43 | 2012-10-15 | 0.69 | 154.52 | 2013-10-16 | 0.71 | 141.74 | 2014-10-16 | 0.61 | 120.82
2005-10-17 | 1.24 | 171.16 | 2006-10-17 | 1.18 | 211.16 | 2007-10-17 | 1.25 | 150.38 | 2008-10-16 | 1.05 | 89.32 | 2009-10-17 | 1.04 | 83 | 2010-10-17 | 0.81 | 141.04 | 2011-10-17 | 0.85 | 179.95 | 2012-10-16 | 0.69 | 163.21 | 2013-10-17 | 0.71 | 144.73 | 2014-10-17 | 0.62 | 130.02
2005-10-18 | 1.23 | 167.52 | 2006-10-18 | 1.19 | 212.18 | 2007-10-18 | 1.26 | 152.59 | 2008-10-17 | 1.08 | 98.81 | 2009-10-18 | 1.05 | 85.48 | 2010-10-18 | 0.81 | 141.04 | 2011-10-18 | 0.78 | 164.17 | 2012-10-17 | 0.67 | 143.44 | 2013-10-18 | 0.73 | 148.02 | 2014-10-18 | 0.61 | 125.97
2005-10-19 | 1.18 | 156.94 | 2006-10-19 | 1.19 | 212.18 | 2007-10-19 | 1.24 | 142.73 | 2008-10-18 | 1.08 | 99 | 2009-10-19 | 1.06 | 89.86 | 2010-10-19 | 0.83 | 146.65 | 2011-10-19 | 0.69 | 146.08 | 2012-10-18 | 0.79 | 195.56 | 2013-10-19 | 0.67 | 134.32 | 2014-10-19 | 0.61 | 110.32
2005-10-20 | 1.19 | 158.39 | 2006-10-20 | 1.19 | 212.18 | 2007-10-20 | 1.26 | 152.59 | 2008-10-19 | 1.06 | 89.86 | 2009-10-20 | 1.06 | 90.79 | 2010-10-20 | 0.8 | 138.27 | 2011-10-20 | 0.67 | 142.61 | 2012-10-19 | 0.70 | 161.59 | 2013-10-20 | 0.68 | 134.05 | 2014-10-20 | 0.67 | 141.02
2005-10-21 | 1.19 | 157.49 | 2006-10-21 | 1.19 | 212.18 | 2007-10-21 | 1.23 | 140.79 | 2008-10-20 | 1.06 | 90.79 | 2009-10-21 | 1.06 | 91.55 | 2010-10-21 | 0.82 | 143.84 | 2011-10-21 | 0.78 | 165.18 | 2012-10-20 | 0.40 | 158.51 | 2013-10-21 | 0.75 | 132.82 | 2014-10-21 | 0.91 | 333.11
2005-10-22 | 1.24 | 170.37 | 2006-10-22 | 1.19 | 212.96 | 2007-10-22 | 1.25 | 149.36 | 2008-10-21 | 1.07 | 96.11 | 2009-10-22 | 1.03 | 79 | 2010-10-22 | 0.82 | 143.84 | 2011-10-22 | 0.84 | 177.75 | 2012-10-21 | 0.49 | 142.74 | 2013-10-22 | 0.84 | 139.59 | 2014-10-22 | 1.02 | 684.84
2005-10-23 | 1.21 | 162.65 | 2006-10-23 | 1.22 | 217.39 | 2007-10-23 | 1.22 | 134.39 | 2008-10-22 | 1.08 | 101.37 | 2009-10-23 | 1.01 | 70.57 | 2010-10-23 | 0.81 | 141.04 | 2011-10-23 | 0.83 | 174.17 | 2012-10-22 | 0.71 | 163.39 | 2013-10-23 | 0.82 | 127.19 | 2014-10-23 | 0.84 | 350.95
2005-10-24 | 1.13 | 145.29 | 2006-10-24 | 1.22 | 217.65 | 2007-10-24 | 1.21 | 129.69 | 2008-10-23 | 1.1 | 109.13 | 2009-10-24 | 1 | 67.24 | 2010-10-24 | 0.8 | 138.27 | 2011-10-24 | 0.85 | 178.37 | 2012-10-23 | 0.83 | 226.46 | 2013-10-24 | 0.82 | 130.75 | 2014-10-24 | 0.86 | 235.89
2005-10-25 | 1.16 | 151.83 | 2006-10-25 | 1.21 | 215.85 | 2007-10-25 | 1.21 | 130.99 | 2008-10-24 | 1.1 | 113.31 | 2009-10-25 | 1 | 67.24 | 2010-10-25 | 0.79 | 135.51 | 2011-10-25 | 0.77 | 161.81 | 2012-10-24 | 0.75 | 187.5 | 2013-10-25 | 0.77 | 138.1 | 2014-10-25 | 0.79 | 208.6
2005-10-26 | 1.17 | 153.37 | 2006-10-26 | 1.2 | 214.54 | 2007-10-26 | 1.25 | 148.34 | 2008-10-25 | 1.08 | 99.19 | 2009-10-26 | 1 | 68.82 | 2010-10-26 | 0.79 | 135.51 | 2011-10-26 | 0.68 | 146.35 | 2012-10-25 | 0.65 | 145.63 | 2013-10-26 | 0.83 | 134.77 | 2014-10-26 | 0.72 | 169.64
2005-10-27 | 1.2 | 161.07 | 2006-10-27 | 1.19 | 212.18 | 2007-10-27 | 1.27 | 156.31 | 2008-10-26 | 1.07 | 94.36 | 2009-10-27 | 1 | 65.54 | 2010-10-27 | 0.79 | 135.51 | 2011-10-27 | 0.77 | 162.84 | 2012-10-26 | 0.65 | 134 | 2013-10-27 | 0.83 | 132.81 | 2014-10-27 | 0.69 | 156.68
2005-10-28 | 1.15 | 148.59 | 2006-10-28 | 1.19 | 212.18 | 2007-10-28 | 1.23 | 138.22 | 2008-10-27 | 1.07 | 94.18 | 2009-10-28 | 0.99 | 63.57 | 2010-10-28 | 0.78 | 132.78 | 2011-10-28 | 0.64 | 137.43 | 2012-10-27 | 0.73 | 174.96 | 2013-10-28 | 0.82 | 123.71 | 2014-10-28 | 0.71 | 165.36
2005-10-29 | 1.14 | 147.79 | 2006-10-29 | 1.19 | 211.8 | 2007-10-29 | 1.24 | 145.73 | 2008-10-28 | 1.06 | 90.97 | 2009-10-29 | 0.99 | 62.25 | 2010-10-29 | 0.79 | 135.51 | 2011-10-29 | 0.69 | 145.45 | 2012-10-28 | 0.79 | 208.6 | 2013-10-29 | 0.83 | 132.24 | 2014-10-29 | 0.71 | 159.61
2005-10-30 | 1.18 | 156.39 | 2006-10-30 | 1.18 | 210.35 | 2007-10-30 | 1.25 | 148.34 | 2008-10-29 | 1.04 | 83 | 2009-10-30 | 0.98 | 60.62 | 2010-10-30 | 0.79 | 135.51 | 2011-10-30 | 0.63 | 135.05 | 2012-10-29 | 0.78 | 196.27 | 2013-10-30 | 0.83 | 132.22 | 2014-10-30 | 0.68 | 149.23
2005-10-31 | 1.13 | 145.03 | 2006-10-31 | 1.18 | 210.59 | 2007-10-31 | 1.24 | 141.55 | 2008-10-30 | 1.04 | 85.14 | 2009-10-31 | 0.99 | 64.19 | 2010-10-31 | 0.75 | 124.72 | 2011-10-31 | 0.62 | 133.17 | 2012-10-30 | 0.74 | 180.82 | 2013-10-31 | 0.82 | 132.04 | 2014-10-31 | 0.68 | 153.19
2005-11-01 | 1.14 | 147.88 | 2006-11-01 | 1.18 | 210.37 | 2007-11-01 | 1.21 | 130.45 | 2008-10-31 | 1.04 | 83.34 | 2009-11-01 | 1.05 | 88.75 | 2010-11-01 | 0.73 | 119.45 | 2011-11-01 | 0.6 | 130.28 | 2012-10-31 | 0.72 | 171.38 | 2013-11-01 | 0.78 | 106.62 | 2014-11-01 | 0.73 | 184.13
2005-11-02 | 1.11 | 140.88 | 2006-11-02 | 1.17 | 208.53 | 2007-11-02 | 1.2 | 127.11 | 2008-11-01 | 1.06 | 91.91 | 2009-11-02 | 1.05 | 86.56 | 2010-11-02 | 0.76 | 127.38 | 2011-11-02 | 0.44 | 103.47 | 2012-11-01 | 0.68 | 157.09 | 2013-11-02 | 0.79 | 116.34 | 2014-11-02 | 0.77 | 183.21
2005-11-03 | 1.14 | 147.06 | 2006-11-03 | 1.17 | 208.53 | 2007-11-03 | 1.2 | 126 | 2008-11-02 | 1.06 | 91.91 | 2009-11-03 | 1.02 | 76.48 | 2010-11-03 | 0.77 | 130.07 | 2011-11-03 | 0.46 | 107.09 | 2012-11-02 | 0.67 | 155.18 | 2013-11-03 | 0.81 | 125.41 | 2014-11-03 | 0.75 | 182.75
2005-11-04 | 1.13 | 145.38 | 2006-11-04 | 1.18 | 209.44 | 2007-11-04 | 1.18 | 115.45 | 2008-11-03 | 1.06 | 91.91 | 2009-11-04 | 1.02 | 72.98 | 2010-11-04 | 0.79 | 135.51 | 2011-11-04 | 0.34 | 90 | 2012-11-03 | 0.61 | 146.05 | 2013-11-04 | 0.76 | 104.25 | 2014-11-04 | 0.8 | 217.49
2005-11-05 | 1.13 | 145.82 | 2006-11-05 | 1.19 | 211.41 | 2007-11-05 | 1.17 | 111.15 | 2008-11-04 | 1.05 | 89.5 | 2009-11-05 | 1.02 | 74.95 | 2010-11-05 | 0.76 | 127.38 | 2011-11-05 | 0.24 | 85.77 | 2012-11-04 | 0.60 | 142.75 | 2013-11-05 | 0.77 | 109.92 | 2014-11-05 | 0.64 | 163.27
2005-11-06 | 1.17 | 154 | 2006-11-06 | 1.2 | 214.19 | 2007-11-06 | 1.18 | 116.33 | 2008-11-05 | 1.05 | 86.04 | 2009-11-06 | 1.02 | 74.95 | 2010-11-06 | 0.96 | 185.13 | 2011-11-06 | 0.54 | 119.37 | 2012-11-05 | 0.63 | 142.59 | 2013-11-06 | 0.78 | 113.98 | 2014-11-06 | 0.64 | 143.43
2005-11-07 | 1.18 | 155.29 | 2006-11-07 | 1.21 | 216.76 | 2007-11-07 | 1.19 | 118.95 | 2008-11-06 | 1.05 | 89.15 | 2009-11-07 | 1.01 | 72.82 | 2010-11-07 | 1.12 | 109.88 | 2011-11-07 | 0.48 | 110.33 | 2012-11-06 | 0.64 | 163.59 | 2013-11-07 | 0.78 | 114.06 | 2014-11-07 | 0.66 | 148.24
2005-11-08 | 1.14 | 147.71 | 2006-11-08 | 1.21 | 215.39 | 2007-11-08 | 1.2 | 124.69 | 2008-11-07 | 1.08 | 99.8 | 2009-11-08 | 1.06 | 90.26 | 2010-11-08 | 1.17 | 117.48 | 2011-11-08 | 0.5 | 113.06 | 2012-11-07 | 0.71 | 158.81 | 2013-11-08 | 0.78 | 116.1 | 2014-11-08 | 0.68 | 153.37
2005-11-09 | 1.16 | 150.83 | 2006-11-09 | 1.19 | 212.73 | 2007-11-09 | 1.21 | 128.93 | 2008-11-08 | 1.06 | 92.68 | 2009-11-09 | 1.14 | 129.47 | 2010-11-09 | 1.26 | 131.65 | 2011-11-09 | 0.59 | 128.07 | 2012-11-08 | 0.66 | 154.94 | 2013-11-09 | 0.78 | 114.23 | 2014-11-09 | 0.61 | 131.32
2005-11-10 | 1.14 | 148.14 | 2006-11-10 | 1.19 | 211.34 | 2007-11-10 | 1.21 | 128.57 | 2008-11-09 | 1.05 | 87.13 | 2009-11-10 | 1.08 | 102.57 | 2010-11-10 | 1.27 | 133.26 | 2011-11-10 | 0.53 | 118.62 | 2012-11-09 | 0.65 | 154.73 | 2013-11-10 | 0.8 | 119.59 | 2014-11-10 | 0.65 | 138.41
2005-11-11 | 1.16 | 152.11 | 2006-11-11 | 1.19 | 211.96 | 2007-11-11 | 1.16 | 110.13 | 2008-11-10 | 1.05 | 87.48 | 2009-11-11 | 1.03 | 80.57 | 2010-11-11 | 1.25 | 130.04 | 2011-11-11 | 0.56 | 122.26 | 2012-11-10 | 0.64 | 146.86 | 2013-11-11 | 0.76 | 120.66 | 2014-11-11 | 0.69 | 145.42
2005-11-12 | 1.12 | 144.06 | 2006-11-12 | 1.18 | 210.35 | 2007-11-12 | 1.2 | 124.69 | 2008-11-11 | 1.05 | 87.48 | 2009-11-12 | 1.04 | 82.84 | 2010-11-12 | 1.26 | 131.65 | 2011-11-12 | 0.57 | 125 | 2012-11-11 | 0.68 | 155.87 | 2013-11-12 | 0.65 | 112.72 | 2014-11-12 | 0.65 | 125.76
2005-11-13 | 1.16 | 151.2 | 2006-11-13 | 1.18 | 209.99 | 2007-11-13 | 1.16 | 109.28 | 2008-11-12 | 1.05 | 86.22 | 2009-11-13 | 1 | 68.48 | 2010-11-13 | 1.28 | 134.87 | 2011-11-13 | 0.51 | 114.08 | 2012-11-12 | 0.73 | 183.07 | 2013-11-13 | 0.77 | 112.44 | 2014-11-13 | 0.64 | 136.57
2005-11-14 | 1.17 | 153 | 2006-11-14 | 1.18 | 210.04 | 2007-11-14 | 1.19 | 120.74 | 2008-11-13 | 1.06 | 90.03 | 2009-11-14 | 1.01 | 71.69 | 2010-11-14 | 1.24 | 128.45 | 2011-11-14 | 0.5 | 112.73 | 2012-11-13 | 0.78 | 199.4 | 2013-11-14 | 0.77 | 112.64 | 2014-11-14 | 0.61 | 135.02
2005-11-15 | 1.24 | 168.68 | 2006-11-15 | 1.18 | 211.03 | 2007-11-15 | 1.17 | 113 | 2008-11-14 | 1.06 | 93.63 | 2009-11-15 | 1 | 66.46 | 2010-11-15 | 1.19 | 120.58 | 2011-11-15 | 0.48 | 109.58 | 2012-11-14 | 0.79 | 207.7 | 2013-11-15 | 0.77 | 109.78 | 2014-11-15 | 0.6 | 127.92
2005-11-16 | 1.13 | 145.65 | 2006-11-16 | 1.19 | 212.18 | 2007-11-16 | 1.15 | 106.43 | 2008-11-15 | 1.06 | 93.04 | 2009-11-16 | 0.99 | 63.57 | 2010-11-16 | 1.21 | 123.7 | 2011-11-16 | 0.51 | 115.22 | 2012-11-15 | 0.77 | 196.9 | 2013-11-16 | 0.79 | 124.94 | 2014-11-16 | 0.6 | 122.02
2005-11-17 | 1.13 | 144.27 | 2006-11-17 | 1.18 | 210.5 | 2007-11-17 | 1.18 | 117.89 | 2008-11-16 | 1.05 | 89.5 | 2009-11-17 | 1 | 66.8 | 2010-11-17 | 1.2 | 122.14 | 2011-11-17 | 0.52 | 116.68 | 2012-11-16 | 0.76 | 191.04 | 2013-11-17 | 0.84 | 136.34 | 2014-11-17 | 0.63 | 138.38
2005-11-18 | 1.16 | 150.83 | 2006-11-18 | 1.18 | 210.35 | 2007-11-18 | 1.2 | 124.51 | 2008-11-17 | 1.06 | 90.79 | 2009-11-18 | 1.01 | 71.85 | 2010-11-18 | 1.18 | 119.03 | 2011-11-18 | 0.45 | 105.97 | 2012-11-17 | 0.76 | 186.67 | 2013-11-18 | 0.81 | 152.77 | 2014-11-18 | 0.63 | 136.84
2005-11-19 | 1.13 | 145.74 | 2006-11-19 | 1.18 | 210.35 | 2007-11-19 | 1.16 | 108.11 | 2008-11-18 | 1.07 | 97.45 | 2009-11-19 | 1.01 | 72.16 | 2010-11-19 | 1.17 | 117.48 | 2011-11-19 | 0.53 | 117.47 | 2012-11-18 | 0.68 | 159.78 | 2013-11-19 | 0.67 | 169.02 | 2014-11-19 | 0.59 | 124.26
2005-11-20 | 1.12 | 144.06 | 2006-11-20 | 1.18 | 209.73 | 2007-11-20 | 1.19 | 118.95 | 2008-11-19 | 1.11 | 116.76 | 2009-11-20 | 1 | 68.18 | 2010-11-20 | 1.18 | 119.03 | 2011-11-20 | 0.5 | 112.64 | 2012-11-19 | 0.71 | 171.78 | 2013-11-20 | 0.59 | 123.46 | 2014-11-20 | 0.61 | 129
2005-11-21 | 1.05 | 128.98 | 2006-11-21 | 1.17 | 208.51 | 2007-11-21 | 1.18 | 117 | 2008-11-20 | 1.12 | 121.55 | 2009-11-21 | 0.99 | 63.28 | 2010-11-21 | 1.19 | 120.58 | 2011-11-21 | 0.5 | 113.58 | 2012-11-20 | 0.72 | 175.54 | 2013-11-21 | 0.77 | 112.4 | 2014-11-21 | 0.62 | 133.68
2005-11-22 | 1.12 | 142.47 | 2006-11-22 | 1.18 | 209.49 | 2007-11-22 | 1.2 | 124.16 | 2008-11-21 | 1.13 | 125.8 | 2009-11-22 | 0.99 | 62.67 | 2010-11-22 | 1.19 | 120.58 | 2011-11-22 | 0.47 | 109.3 | 2012-11-21 | 0.71 | 176.02 | 2013-11-22 | 0.76 | 106.71 | 2014-11-22 | 0.61 | 134.08
2005-11-23 | 1.13 | 145.74 | 2006-11-23 | 1.18 | 210.33 | 2007-11-23 | 1.23 | 137.85 | 2008-11-22 | 1.08 | 99.42 | 2009-11-23 | 0.98 | 59.61 | 2010-11-23 | 1.19 | 120.58 | 2011-11-23 | 0.35 | 92.67 | 2012-11-22 | 0.69 | 168.5 | 2013-11-23 | 0.78 | 118.14 | 2014-11-23 | 0.59 | 124.6
2005-11-24 | 1.11 | 141.85 | 2006-11-24 | 1.17 | 209.04 | 2007-11-24 | 1.32 | 182.79 | 2008-11-23 | 1.05 | 86.04 | 2009-11-24 | 0.97 | 57.89 | 2010-11-24 | 1.18 | 119.03 | 2011-11-24 | 0.48 | 109.59 | 2012-11-23 | 0.58 | 161.55 | 2013-11-24 | 0.82 | 143.33 | 2014-11-24 | 0.6 | 126.85
2005-11-25 | 1.14 | 146.64 | 2006-11-25 | 1.18 | 209.49 | 2007-11-25 | 1.29 | 170.9 | 2008-11-24 | 1.05 | 87.13 | 2009-11-25 | 0.98 | 60.03 | 2010-11-25 | 1.1 | 106.89 | 2011-11-25 | 0.49 | 111.54 | 2012-11-24 | 0.66 | 154.81 | 2013-11-25 | 0.87 | 167.65 | 2014-11-25 | 0.59 | 130.06
2005-11-26 | 1.11 | 141.05 | 2006-11-26 | 1.18 | 210.33 | 2007-11-26 | 1.19 | 120.83 | 2008-11-25 | 1.06 | 93.4 | 2009-11-26 | 1 | 66.8 | 2010-11-26 | 1.18 | 119.03 | 2011-11-26 | 0.53 | 117.69 | 2012-11-25 | 0.61 | 148.47 | 2013-11-26 | 0.85 | 155.37 | 2014-11-26 | 0.6 | 126.65
2005-11-27 | 1.12 | 142.91 | 2006-11-27 | 1.19 | 211.71 | 2007-11-27 | 1.15 | 105.12 | 2008-11-26 | 1.05 | 88.75 | 2009-11-27 | 1 | 65.69 | 2010-11-27 | 1.26 | 131.65 | 2011-11-27 | 0.51 | 113.8 | 2012-11-26 | 0.66 | 153.31 | 2013-11-27 | 0.81 | 144.7 | 2014-11-27 | 0.6 | 127.13
2005-11-28 | 1.1 | 138.7 | 2006-11-28 | 1.2 | 214 | 2007-11-28 | 1.14 | 99.59 | 2008-11-27 | 1.07 | 96.66 | 2009-11-28 | 0.98 | 60.03 | 2010-11-28 | 1.21 | 123.7 | 2011-11-28 | 0.43 | 101.69 | 2012-11-27 | 0.38 | 159.98 | 2013-11-28 | 0.79 | 130.94 | 2014-11-28 | 0.62 | 133.72
2005-11-29 | 1.15 | 148.5 | 2006-11-29 | 1.2 | 214 | 2007-11-29 | 1.14 | 98.79 | 2008-11-28 | 1.1 | 112.04 | 2009-11-29 | 0.98 | 58.88 | 2010-11-29 | 1.15 | 114.42 | 2011-11-29 | 0.56 | 122.61 | 2012-11-28 | 0.34 | 163.83 | 2013-11-29 | 0.73 | 125.17 | 2014-11-29 | 0.61 | 138.74
2005-11-30 | 1.14 | 147.43 | 2006-11-30 | 1.19 | 212.48 | 2007-11-30 | 1.14 | 100.71 | 2008-11-29 | 1.07 | 94.36 | 2009-11-30 | 0.98 | 61.04 | 2010-11-30 | 1.03 | 96.68 | 2011-11-30 | 0.63 | 135.7 | 2012-11-29 | 0.62 | 168.51 | 2013-11-30 | 0.69 | 130.29 | 2014-11-30 | 0.59 | 119.66
2005-12-01 | 1.14 | 146.89 | 2006-12-01 | 1.18 | 210.48 | 2007-12-01 | 1.14 | 100.71 | 2008-11-30 | 1.06 | 90.26 | 2009-12-01 | 0.99 | 64.48 | 2010-12-01 | 1.02 | 95.25 | 2011-12-01 | 0.68 | 144.65 | 2012-11-30 | 0.59 | 164.05 | 2013-12-01 | 0.76 | 153.69 | 2014-12-01 | 0.62 | 122.68
2005-12-02 | 1.12 | 144.06 | 2006-12-02 | 1.17 | 207.91 | 2007-12-02 | 1.14 | 100.71 | 2008-12-01 | 1.06 | 92.68 | 2009-12-02 | 1.03 | 78.14 | 2010-12-02 | 1.02 | 95.25 | 2011-12-02 | 0.65 | 138.62 | 2012-12-01 | 0.71 | 152.18 | 2013-12-02 | 0.72 | 135.1 | 2014-12-02 | 0.62 | 128.83
2005-12-03 | 1.1 | 138.18 | 2006-12-03 | 1.18 | 210.33 | 2007-12-03 | 1.11 | 91.92 | 2008-12-02 | 1.05 | 88.93 | 2009-12-03 | 1.05 | 86.95 | 2010-12-03 | - | 172.59 | 2011-12-03 | 0.64 | 137.16 | 2012-12-02 | 0.71 | 160.47 | 2013-12-03 | 0.74 | 112.5 | 2014-12-03 | 0.6 | 127.33
2005-12-04 | 1.13 | 146.1 | 2006-12-04 | 1.18 | 210.33 | 2007-12-04 | 1.11 | 91.59 | 2008-12-03 | 1.05 | 87.48 | 2009-12-04 | 1.05 | 89.32 | 2010-12-04 | - | 110.94 | 2011-12-04 | 0.68 | 143.7 | 2012-12-03 | 0.68 | 162.04 | 2013-12-04 | 0.79 | 121.31 | 2014-12-04 | 0.62 | 139.76
2005-12-05 | 1.12 | 143.16 | 2006-12-05 | 1.18 | 209.42 | 2007-12-05 | 1.11 | 92.1 | 2008-12-04 | 1.05 | 87.48 | 2009-12-05 | 1.03 | 79.33 | 2010-12-05 | - | 107.97 | 2011-12-05 | 0.69 | 146.59 | 2012-12-04 | 0.69 | 159.62 | 2013-12-05 | 0.8 | 118.64 | 2014-12-05 | 0.62 | 144.2
2005-12-06 | 1.1 | 138.59 | 2006-12-06 | 1.17 | 208.51 | 2007-12-06 | 1.11 | 91.75 | 2008-12-05 | 1.05 | 88.75 | 2009-12-06 | 1.01 | 71.04 | 2010-12-06 | - | 106.49 | 2011-12-06 | 0.66 | 141.75 | 2012-12-05 | 0.71 | 159.77 | 2013-12-06 | 0.8 | 114.42 | 2014-12-06 | 0.61 | 135.93
2005-12-07 | 1.11 | 141.75 | 2006-12-07 | 1.17 | 208.51 | 2007-12-07 | 1.09 | 89.45 | 2008-12-06 | 1.05 | 86.39 | 2009-12-07 | 1.02 | 73.14 | 2010-12-07 | - | 112.42 | 2011-12-07 | 0.8 | 168.04 | 2012-12-06 | 0.70 | 160.86 | 2013-12-07 | 0.75 | 93.21 | 2014-12-07 | 0.59 | 124.47
2005-12-08 | 1.14 | 147.34 | 2006-12-08 | 1.17 | 208.51 | 2007-12-08 | 1.11 | 91.75 | 2008-12-07 | 1.04 | 83 | 2009-12-08 | 1.06 | 93.63 | 2010-12-08 | - | 131.69 | 2011-12-08 | 0.72 | 152.78 | 2012-12-07 | 0.68 | 160.09 | 2013-12-08 | 0.73 | 90.23 | 2014-12-08 | 0.6 | 127.62
2005-12-09 | 1.12 | 143.08 | 2006-12-09 | 1.17 | 208.51 | 2007-12-09 | 1.13 | 98.33 | 2008-12-08 | 1.04 | 84.58 | 2009-12-09 | 1.05 | 89.32 | 2010-12-09 | - | 133.17 | 2011-12-09 | 0.7 | 148.94 | 2012-12-08 | 0.67 | 154.05 | 2013-12-09 | 0.73 | 97.49 | 2014-12-09 | 0.62 | 144.07
2005-12-10 | 1.12 | 143.25 | 2006-12-10 | 1.23 | 219.49 | 2007-12-10 | 1.12 | 94.58 | 2008-12-09 | 1.04 | 83.17 | 2009-12-10 | 1.01 | 72.82 | 2010-12-10 | - | 131.69 | 2011-12-10 | 0.71 | 150.27 | 2012-12-09 | 0.70 | 151.98 | 2013-12-10 | 0.75 | 121.56 | 2014-12-10 | 0.6 | 122.07
2005-12-11 | 1.14 | 147.43 | 2006-12-11 | 1.18 | 210.12 | 2007-12-11 | 1.11 | 92.59 | 2008-12-10 | 1.04 | 84.79 | 2009-12-11 | 1.1 | 108.68 | 2010-12-11 | - | 136.14 | 2011-12-11 | 0.67 | 142.14 | 2012-12-10 | 0.69 | 151.89 | 2013-12-11 | 0.76 | 120.89 | 2014-12-11 | 0.59 | 126.38
2005-12-12 | 1.15 | 149.66 | 2006-12-12 | 1.2 | 214 | 2007-12-12 | 1.12 | 92.99 | 2008-12-11 | 1.05 | 85.65 | 2009-12-12 | 1.07 | 98.44 | 2010-12-12 | - | 136.14 | 2011-12-12 | 0.66 | 141.22 | 2012-12-11 | 0.67 | 153.45 | 2013-12-12 | 0.76 | 124.68 | 2014-12-12 | 0.6 | 130.64
2005-12-13 | 1.24 | 170.12 | 2006-12-13 | 1.2 | 213.08 | 2007-12-13 | 1.12 | 93.17 | 2008-12-12 | 1.05 | 85.48 | 2009-12-13 | 1.05 | 86.74 | 2010-12-13 | - | 130.21 | 2011-12-13 | 0.5 | 115.45 | 2012-12-12 | 0.67 | 147.52 | 2013-12-13 | 0.77 | 127.37 | 2014-12-13 | 0.59 | 125.82
2005-12-14 | 1.14 | 147.51 | 2006-12-14 | 1.18 | 210.41 | 2007-12-14 | 1.12 | 93.17 | 2008-12-13 | 1.04 | 83.17 | 2009-12-14 | 1.06 | 92.5 | 2010-12-14 | - | 134.65 | 2011-12-14 | 0.23 | 75.35 | 2012-12-13 | 0.67 | 148.88 | 2013-12-14 | 0.72 | 118.7 | 2014-12-14 | 0.59 | 113.92
2005-12-15 | 1.12 | 144.06 | 2006-12-15 | 1.18 | 210.33 | 2007-12-15 | 1.12 | 93.17 | 2008-12-14 | 1.04 | 83.17 | 2009-12-15 | 1.1 | 108.68 | 2010-12-15 | - | 139.1 | 2011-12-15 | 0.37 | 93.19 | 2012-12-14 | 0.69 | 162.3 | 2013-12-15 | 0.7 | 110.24 | 2014-12-15 | 0.6 | 122.87
2005-12-16 | 1.13 | 144.23 | 2006-12-16 | 1.18 | 211.03 | 2007-12-16 | 1.12 | 93.17 | 2008-12-15 | 1.04 | 83.17 | 2009-12-16 | 1.08 | 102.76 | 2010-12-16 | - | 139.1 | 2011-12-16 | 0.47 | 108.46 | 2012-12-15 | 0.75 | 199.28 | 2013-12-16 | 0.71 | 111.03 | 2014-12-16 | 0.61 | 132.06
2005-12-17 | 1.13 | 145.57 | 2006-12-17 | 1.19 | 212.17 | 2007-12-17 | 1.12 | 93.17 | 2008-12-16 | 1.04 | 83.17 | 2009-12-17 | 1.08 | 99.61 | 2010-12-17 | - | 133.17 | 2011-12-17 | 0.55 | 123.06 | 2012-12-16 | 0.79 | 218.48 | 2013-12-17 | 0.8 | 114.97 | 2014-12-17 | 0.6 | 124.03
2005-12-18 | 1.07 | 133.16 | 2006-12-18 | 1.19 | 212.31 | 2007-12-18 | 1.11 | 92.59 | 2008-12-17 | 1.04 | 81.61 | 2009-12-18 | 1.05 | 86.95 | 2010-12-18 | - | 128.72 | 2011-12-18 | 0.68 | 144.16 | 2012-12-17 | 0.82 | 228.64 | 2013-12-18 | 0.75 | 97.71 | 2014-12-18 | 0.6 | 118.63
2005-12-19 | 1.09 | 137.22 | 2006-12-19 | 1.17 | 209.11 | 2007-12-19 | 1.11 | 92.1 | 2008-12-18 | 1.04 | 83.17 | 2009-12-19 | 1 | 68.67 | 2010-12-19 | - | 134.65 | 2011-12-19 | 0.65 | 139.37 | 2012-12-18 | 0.81 | 212.5 | 2013-12-19 | 0.75 | 97.74 | 2014-12-19 | 0.62 | 129.61
2005-12-20 | 1.1 | 139.64 | 2006-12-20 | 1.15 | 204.89 | 2007-12-20 | 1.11 | 92.1 | 2008-12-19 | 1.04 | 83.17 | 2009-12-20 | 1 | 68.18 | 2010-12-20 | - | 127.24 | 2011-12-20 | 0.59 | 127.71 | 2012-12-19 | 0.78 | 196.12 | 2013-12-20 | 0.76 | 104.01 | 2014-12-20 | 0.6 | 127.41
2005-12-21 | 1.13 | 144.5 | 2006-12-21 | 1.15 | 204.89 | 2007-12-21 | 1.11 | 91.79 | 2008-12-20 | 1.03 | 79.16 | 2009-12-21 | 1.04 | 81.07 | 2010-12-21 | - | 131.69 | 2011-12-21 | 0.61 | 133.05 | 2012-12-20 | 0.75 | 182.86 | 2013-12-21 | 0.77 | 107.49 | 2014-12-21 | 0.58 | 113.45
2005-12-22 | 1.13 | 144.67 | 2006-12-22 | 1.15 | 205.57 | 2007-12-22 | 1.1 | 90.68 | 2008-12-21 | 1.04 | 81.95 | 2009-12-22 | 1.09 | 106.65 | 2010-12-22 | - | 118.35 | 2011-12-22 | 0.63 | 135.77 | 2012-12-21 | 0.73 | 178.3 | 2013-12-22 | 0.77 | 105.69 | 2014-12-22 | 0.59 | 112.88
2005-12-23 | 1.11 | 141.41 | 2006-12-23 | 1.16 | 206.1 | 2007-12-23 | 1.09 | 89.59 | 2008-12-22 | 1.04 | 83.17 | 2009-12-23 | 1.06 | 91.15 | 2010-12-23 | - | 133.17 | 2011-12-23 | 0.48 | 111.2 | 2012-12-22 | 0.73 | 180.47 | 2013-12-23 | 0.78 | 112.37 | 2014-12-23 | 0.63 | 126.34
2005-12-24 | 1.15 | 149.75 | 2006-12-24 | 1.15 | 204.89 | 2007-12-24 | 1.08 | 88.92 | 2008-12-23 | 1.03 | 80.36 | 2009-12-24 | 1.05 | 88.57 | 2010-12-24 | - | 133.17 | 2011-12-24 | 0.64 | 136.81 | 2012-12-23 | 0.73 | 175.55 | 2013-12-24 | 0.78 | 109.08 | 2014-12-24 | 0.61 | 133.11
2005-12-25 | 1.07 | 132.81 | 2006-12-25 | 1.15 | 204.89 | 2007-12-25 | 1.08 | 88.92 | 2008-12-24 | 1.03 | 79 | 2009-12-25 | 1.04 | 81.07 | 2010-12-25 | - | 122.79 | 2011-12-25 | 0.74 | 155.98 | 2012-12-24 | 0.73 | 171.9 | 2013-12-25 | 0.78 | 108.5 | 2014-12-25 | 0.6 | 124.02
2005-12-26 | 1.16 | 151.03 | 2006-12-26 | 1.15 | 204.89 | 2007-12-26 | 1.08 | 88.92 | 2008-12-25 | 1.04 | 81.24 | 2009-12-26 | 1.02 | 73.49 | 2010-12-26 | - | 116.86 | 2011-12-26 | 0.71 | 150.07 | 2012-12-25 | 0.72 | 174.72 | 2013-12-26 | 0.78 | 111.84 | 2014-12-26 | 0.6 | 116.73
2005-12-27 | 1.09 | 137.82 | 2006-12-27 | 1.15 | 205.48 | 2007-12-27 | 1.1 | 91.08 | 2008-12-26 | 1.03 | 79.87 | 2009-12-27 | 1 | 68.48 | 2010-12-27 | - | 113.9 | 2011-12-27 | 0.47 | 107.76 | 2012-12-26 | 0.72 | 168.42 | 2013-12-27 | 0.79 | 117.48 | 2014-12-27 | 0.61 | 120.3
2005-12-28 | 1.15 | 150.2 | 2006-12-28 | 1.16 | 206.17 | 2007-12-28 | 1.09 | 90.06 | 2008-12-27 | 1.02 | 74.95 | 2009-12-28 | 1 | 68.97 | 2010-12-28 | - | 125.76 | 2011-12-28 | 0.41 | 98.75 | 2012-12-27 | 0.72 | 173.88 | 2013-12-28 | 0.79 | 116.29 | 2014-12-28 | 0.6 | 113.95
2005-12-29 | 1.09 | 137.65 | 2006-12-29 | 1.16 | 206.69 | 2007-12-29 | 1.1 | 90.99 | 2008-12-28 | 1.03 | 77.81 | 2009-12-29 | 1.08 | 100.61 | 2010-12-29 | - | 128.72 | 2011-12-29 | 0.37 | 92.55 | 2012-12-28 | 0.71 | 168.89 | 2013-12-29 | 0.79 | 120.78 | 2014-12-29 | 0.6 | 116.85
2005-12-30 | 1.11 | 140.08 | 2006-12-30 | 1.16 | 205.79 | 2007-12-30 | 1.1 | 91.03 | 2008-12-29 | 1.03 | 79 | 2009-12-30 | 1.03 | 80.74 | 2010-12-30 | - | 118.35 | 2011-12-30 | 0.43 | 102.59 | 2012-12-29 | 0.70 | 165.56 | 2013-12-30 | 0.79 | 120.69 | 2014-12-30 | 0.63 | 131.44
2005-12-31 | 1.08 | 134.19 | 2006-12-31 | 1.15 | 204.89 | 2007-12-31 | 1.09 | 90.46 | 2008-12-30 | 1.04 | 82.46 | 2009-12-31 | 1.05 | 88.05 | 2010-12-31 | - | 121.31 | 2011-12-31 | 0.68 | 184.85 | 2012-12-30 | 0.70 | 164.11 | 2013-12-31 | 0.8 | 124.16 | 2014-12-31 | 0.6 | 118.77
[9 empty] | 2008-12-31 | 1.04 | 83.17 | [9 empty] | 2012-12-31 | 0.68 | 158.44