## sediment measurement
유사량측정 성과(청미천_청미 : Cheongmicheon_Cheongmi)
Table of Sediment Measurement
* 관측기기의 노즐직경 Nozzle Diameter (in) : 3/16 * 관측기기의 노즐높이(채취기 바닥에서 노즐까지의 높이) Nozzle Height (cm) : 10
관측년도 | 번호 No. | 수 계 명 Watershed | 하천명 River Name | 관측소명 Gauging Station Name | 측정년.월.일.시 Date | 수 위 Stage (m) | 수 면 폭 Width of Water Surface (m) | 단 면 적 Cross Section Area (m²) | 평균유속 Mean Velocity (m/s) | 평균수심 Mean Water Depth (m) | 유 량 Discharge (m³/s) | 평균수온 Mean Water Temperature (℃) | 측선수 Number of Verticals | 윤변 wetted perimeter (m) | 수리반경 hydraulic radius | 조도 계수 Roughness Coefficient | 수면경사 water surface slope | 측정장비 Instrument | 측정방법 | 평균부유사농도 : C Mean Sediment Concentration : C (mg/l) | 부유사량 : Qs Sediment Discharge : Qs (t/d) | Relationship between discharge and suspended load | 총유사량(추정) Estimation of Total Sediments (t/d) *modified Einstein proced | Relationship between discharge and total sediment | 비 고 Remark | d50 | d65 | dss | S
2010 | 1 | 한강 Han river Basin | 청미천 Cheongmicheon | 청미 Cheongmi | 2010-05-28 10:50 | 1.62 | 75.79 | 44.89 | 1.44 | 0.59 | 64.82 | 28.1 | 5 | 58.8 | 0.76 |  | 0.000291 | D-74 | depth-integrating sampling | 200.8 | 1124.57 | QSS=0.044Q2.342 (14.5 ≤ Q ≤ 208.2) | 15347 | - |  | 1.16 | 1.58 | 0.0225 | 0.000786
| 2 |  |  |  | 2010-06-22 17:20 | 1.67 | 76.47 | 47 | 1.48 | 0.61 | 69.55 | 27.64 | 5 | 59.4 | 0.79 |  | 0.000288 | D-74 | depth-integrating sampling | 197.2 | 1185 |  | 7855.2 |  |  | 1.16 | 1.58 | 0.0225 | 0.000786
| 3 |  |  |  | 2010-06-23 10:03 | 1.43 | 44.64 | 37.47 | 1.28 | 0.84 | 47.9 | 26.68 | 5 | 57.6 | 0.65 |  | 0.000289 | D-74 | depth-integrating sampling | 72.2 | 298.8 |  | 1213.1 |  |  | 1.16 | 1.58 | 0.0225 | 0.000786
| 4 |  |  |  | 2010-06-24 13:20 | 1.2 | 42.05 | 31.42 | 0.95 | 0.75 | 29.84 | 27.54 | 5 | 56.4 | 0.56 |  | 0.000292 | D-74 | depth-integrating sampling | 49.2 | 126.85 |  | 608.4 |  |  | 1.16 | 1.58 | 0.0225 | 0.000786
| 5 |  |  |  | 2010-07-07 19:29 | 1.14 | 41.84 | 28.55 | 0.9 | 0.68 | 25.61 | 26.22 | 5 | 56.4 | 0.51 |  | 0.000297 | D-74 | depth-integrating sampling | 30.4 | 67.27 |  | 325.7 |  |  | 1.16 | 1.58 | 0.0225 | 0.000786
| 6 |  |  |  | 2010-07-07 22:40 | 1.3 | 42.97 | 36.84 | 1.01 | 0.86 | 37.34 | 26.16 | 5 | 57 | 0.65 |  | 0.000292 | D-74 | depth-integrating sampling | 50 | 161.31 |  | 893 |  |  | 1.16 | 1.58 | 0.0225 | 0.000786
| 7 |  |  |  | 2010-07-08 01:50 | 0.96 | 41.22 | 20.05 | 0.72 | 0.49 | 14.49 | 26.16 | 5 | 54 | 0.37 |  | 0.000298 | D-74 | depth-integrating sampling | 21 | 26.29 |  | 465.9 |  |  | 1.16 | 1.58 | 0.0225 | 0.000786
| 8 |  |  |  | 2010-07-08 09:00 | 1.02 | 41.43 | 22.5 | 0.79 | 0.54 | 17.84 | 24.24 | 5 | 54 | 0.42 |  | 0.000298 | D-74 | depth-integrating sampling | 25.2 | 38.84 |  | 864.7 |  |  | 1.16 | 1.58 | 0.0225 | 0.000786
| 9 |  |  |  | 2010-07-08 18:46 | 1.1 | 41.7 | 26.64 | 0.86 | 0.64 | 22.92 | 24.26 | 5 | 55.8 | 0.48 |  | 0.000297 | D-74 | depth-integrating sampling | 55.2 | 109.31 |  | 792.1 |  |  | 1.16 | 1.58 | 0.0225 | 0.000786
| 10 |  |  |  | 2010-07-08 23:30 | 1.35 | 43.57 | 34.01 | 1.21 | 0.78 | 41.3 | 25.04 | 5 | 57.6 | 0.59 |  | 0.000298 | D-74 | depth-integrating sampling | 66 | 235.51 |  | 1015.6 |  |  | 1.16 | 1.58 | 0.0225 | 0.000786
| 11 |  |  |  | 2010-07-09 08:30 | 1.51 | 62.61 | 40.6 | 1.35 | 0.65 | 54.81 | 25.32 | 5 | 58.2 | 0.7 |  | 0.000293 | D-74 | depth-integrating sampling | 126.2 | 597.63 |  | 4248.9 |  |  | 1.16 | 1.58 | 0.0225 | 0.000786
| 12 |  |  |  | 2010-07-10 06:45 | 1.58 | 75.25 | 43.33 | 1.41 | 0.58 | 61.12 | 25.22 | 5 | 58.8 | 0.74 |  | 0.00029 | D-74 | depth-integrating sampling | 164.8 | 870.27 |  | 12876.9 |  |  | 1.16 | 1.58 | 0.0225 | 0.000786
| 13 |  |  |  | 2010-07-11 12:55 | 1.41 | 44.35 | 36.69 | 1.26 | 0.83 | 46.21 | 25.6 | 5 | 57.6 | 0.64 |  | 0.00029 | D-74 | depth-integrating sampling | 114.6 | 457.55 |  | 5001.8 |  |  | 1.16 | 1.58 | 0.0225 | 0.000786
| 14 |  |  |  | 2010-07-12 08:50 | 1.2 | 42.05 | 31.42 | 0.95 | 0.75 | 29.84 | 25.22 | 5 | 56.4 | 0.56 |  | 0.000294 | D-74 | depth-integrating sampling | 19.8 | 51.05 |  | 397.2 |  |  | 1.16 | 1.58 | 0.0225 | 0.000786
| 15 |  |  |  | 2010-07-13 16:45 | 2.07 | 83.98 | 63 | 1.78 | 0.75 | 112.33 | 24.96 | 5 | 61.6 | 1.02 |  | 0.000289 | D-74 | depth-integrating sampling | 697 | 6764.6 |  | 35071.5 |  |  | 1.16 | 1.58 | 0.0225 | 0.000786
| 16 |  |  |  | 2010-07-14 02:46 | 2.27 | 91.17 | 71 | 1.97 | 0.78 | 140.06 | 25 | 5 | 62.7 | 1.13 |  | 0.000289 | D-74 | depth-integrating sampling | 576.4 | 6975.12 |  | 32243.2 |  |  | 1.16 | 1.58 | 0.0225 | 0.000786
| 17 |  |  |  | 2010-07-14 07:57 | 2.7 | 119.49 | 88.2 | 2.36 | 0.74 | 208.19 | 25.18 | 5 | 64.8 | 1.36 |  | 0.000279 | D-74 | depth-integrating sampling | 627.2 | 11281.83 |  | 46255.6 |  |  | 1.16 | 1.58 | 0.0225 | 0.000786
| 18 |  |  |  | 2010-07-14 11:45 | 2.42 | 114.6 | 77 | 2.11 | 0.67 | 162.53 | 26.16 | 5 | 63.3 | 1.22 |  | 0.000277 | D-74 | depth-integrating sampling | 221.2 | 3106.22 |  | 14662.2 |  |  | 1.16 | 1.58 | 0.0225 | 0.000786
| 19 |  |  |  | 2010-07-14 17:49 | 2.06 | 83.55 | 62.6 | 1.77 | 0.75 | 111.01 | 26 | 5 | 61.6 | 1.02 |  | 0.000281 | D-74 | depth-integrating sampling | 138.6 | 1329.35 |  | 6112 |  |  | 1.16 | 1.58 | 0.0225 | 0.000786
2011 | 1 | 한강 Han river Basin | 청미천 Cheongmicheon | 청미 Cheongmi | 2011-07-08 00:20 | 2.63 | 100.71 | 156.67 | 1.36 | 1.56 | 213.27 | 22.6 | 5 | - | - |  | - | D-74 | depth-integrating sampling | 492.8 | 9080.52 | QSS=0.0414Q2.2287 (139.79 ≤ Q ≤ 621.09) | 12102.6 | QTS=0.6225Q1.8104 (139.79 ≤ Q ≤ 621.09) |  | 1.04 | 1.28 | 0.0225 | 0.000786
| 2 |  |  |  | 2011-07-08 01:20 | 2.92 | 119.45 | 187.7 | 1.43 | 1.57 | 268.23 | 22.5 | 5 | - | - |  | - | D-74 | depth-integrating sampling | 567.6 | 13154.06 |  | 17056.2 |  |  | 1.04 | 1.28 | 0.0225 | 0.000786
| 3 |  |  |  | 2011-07-08 06:20 | 3.19 | 132.13 | 222.17 | 1.46 | 1.68 | 323.98 | 22 | 5 | - | - |  | - | D-74 | depth-integrating sampling | 363 | 10161.14 |  | 15038.8 |  |  | 1.04 | 1.28 | 0.0225 | 0.000786
| 4 |  |  |  | 2011-07-08 09:30 | 3.01 | 126.28 | 198.83 | 1.44 | 1.57 | 286.57 | 22 | 5 | - | - |  | - | D-74 | depth-integrating sampling | 220.4 | 5457.04 |  | 9018.1 |  |  | 1.04 | 1.28 | 0.0225 | 0.000786
| 5 |  |  |  | 2011-07-08 12:30 | 2.7 | 102.86 | 163.8 | 1.38 | 1.59 | 225.04 | 21.9 | 5 | - | - |  | - | D-74 | depth-integrating sampling | 159.8 | 3107.02 |  | 5242.1 |  |  | 1.04 | 1.28 | 0.0225 | 0.000786
| 6 |  |  |  | 2011-07-10 19:40 | 2.18 | 88.73 | 114.28 | 1.22 | 1.29 | 139.79 | 20.2 | 5 | - | - |  | - | D-74 | depth-integrating sampling | 72.2 | 872.01 |  | 1803.3 |  |  | 1.04 | 1.28 | 0.0225 | 0.000786
| 7 |  |  |  | 2011-07-10 21:50 | 2.46 | 95.56 | 140 | 1.32 | 1.47 | 183.99 | 20.4 | 5 | - | - |  | - | D-74 | depth-integrating sampling | 134.2 | 2133.34 |  | - |  | Outlier | 1.04 | 1.28 | 0.0225 | 0.000786
| 8 |  |  |  | 2011-07-11 20:00 | 2.9 | 117.12 | 185.33 | 1.42 | 1.58 | 263.24 | 21.5 | 5 | - | - |  | - | D-74 | depth-integrating sampling | 208.8 | 4748.95 |  | 7875.7 |  |  | 1.04 | 1.28 | 0.0225 | 0.000786
| 9 |  |  |  | 2011-07-11 22:30 | 3.09 | 129.48 | 209.06 | 1.45 | 1.61 | 303.39 | 20.5 | 5 | - | - |  | - | D-74 | depth-integrating sampling | 258 | 6762.87 |  | 10497.1 |  |  | 1.04 | 1.28 | 0.0225 | 0.000786
| 10 |  |  |  | 2011-07-27 12:08 | 2.22 | 89.53 | 117.85 | 1.24 | 1.32 | 146.35 | 23.6 | 5 | - | - |  | - | D-74 | depth-integrating sampling | 840 | 10621.58 |  | 12250.8 |  |  | 1.04 | 1.28 | 0.0225 | 0.000786
| 11 |  |  |  | 2011-07-27 12:51 | 2.65 | 101.32 | 158.69 | 1.37 | 1.57 | 216.86 | 23.5 | 5 | - | - |  | - | D-74 | depth-integrating sampling | 1902.4 | 35643.97 |  | 40603.5 |  |  | 1.04 | 1.28 | 0.0225 | 0.000786
| 12 |  |  |  | 2011-07-27 13:40 | 2.95 | 122.96 | 191.33 | 1.43 | 1.56 | 274.27 | 23.7 | 6 | - | - |  | - | D-74 | depth-integrating sampling | 2049.33 | 48563.66 |  | 56168.3 |  |  | 1.04 | 1.28 | 0.0225 | 0.000786
| 13 |  |  |  | 2011-07-27 17:13 | 4.16 | 164.09 | 361.3 | 1.58 | 2.2 | 575.82 | 23.6 | 6 | - | - |  | - | instantaneous grab sampler | surface sampling | 1656.17 | 82395.72 |  | - |  | surface sampling/cannot estimate
| 14 |  |  |  | 2011-07-27 19:16 | 4.29 | 176.5 | 383.88 | 1.59 | 2.17 | 621.09 | 23.6 | 6 | - | - |  | - | D-74 | depth-integrating sampling | 1255.33 | 67364.29 |  | 78231.3 |  |  | 1.04 | 1.28 | 0.0225 | 0.000786
| 15 |  |  |  | 2011-07-27 21:17 | 3.97 | 150.59 | 331.72 | 1.56 | 2.2 | 520.2 | 23.6 | 6 | - | - |  | - | D-74 | depth-integrating sampling | 1184.17 | 53223.09 |  | 63706 |  |  | 1.04 | 1.28 | 0.0225 | 0.000786
| 16 |  |  |  | 2011-07-27 22:50 | 3.61 | 140.41 | 279.4 | 1.51 | 1.99 | 423.19 | 23.6 | 6 | - | - |  | - | D-74 | depth-integrating sampling | 793.33 | 29006.9 |  | 35764.7 |  |  | 1.04 | 1.28 | 0.0225 | 0.000786
2012 | 1 | 한강 Han river Basin | 청미천 Cheongmicheon | 청미 Cheongmi | 2012-07-06 05:50 | 2.38 | 107.82 | 169.4 | 1.01 | 1.57 | 170.96 | 25 | 4 | - | - |  | - | D-74 | depth-integrating sampling | 1510 | 22304.55 | QSS=0.2610Q1.7748 (177.42≤Q≤793.19) | 22304.55 | QTS=0.4696Q1.9454 (177.42≤Q≤793.19) |  | 8 | 10.66 | 0.0225 | 0.000786
| 2 |  |  |  | 2012-07-06 07:10 | 3.19 | 133.21 | 266.65 | 1.22 | 2 | 324.53 | 24.5 | 7 | - | - |  | - | D-74 | depth-integrating sampling | 1568 | 43966.32 |  | 53098.31 |  |  | 8 | 10.66 | 0.0225 | 0.000786
| 3 |  |  |  | 2012-07-06 11:20 | 4.74 | 245.75 | 538.07 | 1.47 | 2.19 | 793.19 | 17.63 | 7 | - | - |  | - | D-74 | depth-integrating sampling | 818.4 | 56086.06 |  | 75970.43 |  |  | 8 | 10.66 | 0.0225 | 0.000786
| 4 |  |  |  | 2012-07-06 13:23 | 4.73 | 245.63 | 535.61 | 1.47 | 2.18 | 787.18 | 24.58 | 7 | - | - |  | - | D-74 | depth-integrating sampling | 644.17 | 43811.01 |  | 63683.06 |  |  | 8 | 10.66 | 0.0225 | 0.000786
| 5 |  |  |  | 2012-07-06 15:35 | 4.36 | 224.19 | 447.24 | 1.44 | 1.99 | 646.19 | 22.27 | 7 | - | - |  | - | D-74 | depth-integrating sampling | 372.33 | 20787.61 |  | 32597.44 |  |  | 8 | 10.66 | 0.0225 | 0.000786
| 6 |  |  |  | 2012-07-06 16:40 | 4.1 | 166.36 | 394.71 | 1.41 | 2.37 | 557.19 | 22.2 | 7 | - | - |  | - | D-74 | depth-integrating sampling | 364.2 | 17532.92 |  | 25492.22 |  |  | 8 | 10.66 | 0.0225 | 0.000786
| 7 |  |  |  | 2012-07-06 18:12 | 3.79 | 139.88 | 348.58 | 1.35 | 2.49 | 471.1 | 22.03 | 7 | - | - |  | - | D-74 | depth-integrating sampling | 280.67 | 11424.06 |  | 17182.33 |  |  | 8 | 10.66 | 0.0225 | 0.000786
| 8 |  |  |  | 2012-07-06 20:20 | 3.39 | 135.44 | 293.52 | 1.26 | 2.17 | 369.56 | 21.95 | 6 | - | - |  | - | D-74 | depth-integrating sampling | 227.33 | 7258.84 |  | 11192.16 |  |  | 8 | 10.66 | 0.0225 | 0.000786
| 9 |  |  |  | 2012-07-06 22:14 | 3.2 | 133.33 | 267.98 | 1.22 | 2.01 | 327.3 | 21.78 | 6 | - | - |  | - | D-74 | depth-integrating sampling | 193.4 | 5469.05 |  | 8832.9 |  |  | 8 | 10.66 | 0.0225 | 0.000786
| 10 |  |  |  | 2012-07-06 23:40 | 3.09 | 131.84 | 253.39 | 1.2 | 1.92 | 303.39 | 21.72 | 5 | - | - |  | - | D-74 | depth-integrating sampling | 147.2 | 3858.5 |  | 6497.37 |  |  | 8 | 10.66 | 0.0225 | 0.000786
| 11 |  |  |  | 2012-07-07 06:40 | 2.42 | 108.64 | 173.73 | 1.02 | 1.6 | 177.42 | 21.06 | 6 | - | - |  | - | D-74 | depth-integrating sampling | 141.4 | 2167.49 |  | 3407.11 |  |  | 8 | 10.66 | 0.0225 | 0.000786
| 12 |  |  |  | 2012-07-15 10:10 | 3.05 | 130.64 | 248.14 | 1.18 | 1.9 | 293.87 | 21.38 | 7 | - | - |  | - | D-74 | depth-integrating sampling | 424.5 | 10778.16 |  | 14854.71 |  |  | 8 | 10.66 | 0.0225 | 0.000786
| 13 |  |  |  | 2012-07-15 11:35 | 3.1 | 132.14 | 254.71 | 1.2 | 1.93 | 305.52 | 21.47 | 7 | - | - |  | - | D-74 | depth-integrating sampling | 321.29 | 8481.04 |  | 12250.63 |  |  | 8 | 10.66 | 0.0225 | 0.000786
| 14 |  |  |  | 2012-07-15 15:25 | 2.82 | 121.49 | 218.86 | 1.13 | 1.8 | 247.6 | 21.53 | 7 | - | - |  | - | D-74 | depth-integrating sampling | 185.71 | 3972.89 |  | 6235.7 |  |  | 8 | 10.66 | 0.0225 | 0.000786
| 15 |  |  |  | 2012-07-15 17:05 | 2.62 | 112.72 | 195.87 | 1.08 | 1.74 | 211.49 | 21.66 | 7 | - | - |  | - | D-74 | depth-integrating sampling | 142.67 | 2606.86 |  | 4279.06 |  |  | 8 | 10.66 | 0.0225 | 0.000786
| 16 |  |  |  | 2012-07-19 11:02 | 2.5 | 110.27 | 182.49 | 1.04 | 1.65 | 190.68 | 23.76 | 7 | - | - |  | - | D-74 | depth-integrating sampling | 429 | 7067.81 |  | 9168.73 |  |  | 8 | 10.66 | 0.0225 | 0.000786

## grain size analysis
* grain-size distribution of bed material (2010)
[10 empty] | particle size time | D35(mm) | D50(mm) | D65(mm) | D90(mm) | 균등계수 Coefficient of uniformity (Cu) | 곡률계수 Coefficient of curvature (Cg)
[10 empty] | 평균 (mean) | 0.92 | 1.16 | 1.58 | 3.29 | 2.77 | 0.94
* grain-size distribution of bed material (2011)
[10 empty] | particle size time | D35(mm) | D50(mm) | D65(mm) | D90(mm) | 균등계수 Coefficient of uniformity (Cu) | 곡률계수 Coefficient of curvature (Cg)
[10 empty] | 평균 (mean) | 0.84 | 1.04 | 1.28 | 2.06 | 2.26 | 0.99
* particle size distribution of suspended sediment (2012) | [9 empty] | * grain-size distribution of bed material (2012)
No | particle size distribution of suspended sediment (%) | [8 empty] | particle size time | D10 | D30 | D35 | D60 | D65 | 균등계수 Coefficient of uniformity (Cu) | 곡률계수 Coefficient of curvature (Cg)
| range (mm) | [7 empty] | sum | 홍수전 (before the flood) | 0.22 | 3.45 | 7.72 | 11.46 | 11.99 | 3.32 | 4.71
| 0.0020~ | 0.0222~ | 0.0313~ | 0.0423~ | 0.0626~ | 0.1251~ | 0.2501~ | 0.5001~ |  | 홍수후(after the flood ) | 0.79 | 2.59 | 3.78 | 7.59 | 8.53 | 2.93 | 1.12
| 0.0221 | 0.0312 | 0.0422 | 0.0625 | 0.125 | 0.25 | 0.5 | 1 |  | 평균 (mean) | 0.53 | 3.06 | 4.27 | 9.86 | 10.66 | 3.23 | 1.78
1 | 45.6 | 28.6 | 21.6 | 0.9 | 2.5 | 0.5 | 0.3 | 0 | 100 | particle size time | D5 | D10 | D15 | D20 | D25 | D30 | D35 | D40 | D45 | D50 | D55 | D60 | D65 | D70 | D75 | D80 | D85 | D90 | D95 | D100
2 | 41.2 | 28.4 | 22.3 | 4.1 | 2.9 | 0.7 | 0.3 | 0.1 | 100 | 홍수전 (before the flood) | 0.1 | 0.22 | 0.48 | 0.61 | 2 | 3.45 | 7.72 | 8.53 | 9.33 | 10.13 | 10.66 | 11.46 | 11.99 | 12.52 | 13.05 | 13.59 | 14.12 | 14.65 | 15.18 | 16
3 | 45.3 | 18.5 | 25.8 | 6.4 | 4 | 0 | 0 | 0 | 100 | 홍수후 (after the flood ) | 0.58 | 0.79 | 1.03 | 1.4 | 1.76 | 2.59 | 3.78 | 4.8 | 5.6 | 6.26 | 6.93 | 7.59 | 8.53 | 9.86 | 10.66 | 11.99 | 12.79 | 13.85 | 14.92 | 16
4 | 46.8 | 16.8 | 25 | 6.7 | 4.3 | 0.1 | 0.2 | 0.1 | 100 | 평균 (mean) | 0.21 | 0.53 | 0.79 | 1.1 | 1.66 | 3.06 | 4.27 | 6.13 | 7.06 | 8 | 9.06 | 9.86 | 10.66 | 11.46 | 12.52 | 13.05 | 13.59 | 14.38 | 15.18 | 16
5 | 46.2 | 15.5 | 22.6 | 10.1 | 5.2 | 0.2 | 0.2 | 0 | 100
6 | 45 | 16.5 | 25.1 | 8.5 | 4.6 | 0 | 0.2 | 0.1 | 100
7 | 45.2 | 17.2 | 23 | 8.7 | 4.5 | 0.7 | 0.4 | 0.3 | 100
8 | 44.9 | 16 | 23.6 | 11.1 | 3.5 | 0.4 | 0.3 | 0.2 | 100
9 | 45.3 | 15.1 | 22.8 | 9.8 | 5 | 1.2 | 0.6 | 0.2 | 100
10 | 44.4 | 16.9 | 23.7 | 9.6 | 4.2 | 0.8 | 0.3 | 0.1 | 100
11 | 45.9 | 16.6 | 24.7 | 8.4 | 3.3 | 0.5 | 0.5 | 0.1 | 100
12 | 44.2 | 16.6 | 26.3 | 7.3 | 4.3 | 0.5 | 0.5 | 0.3 | 100
13 | 45.4 | 17.1 | 23.7 | 8 | 4.8 | 0.5 | 0.4 | 0.1 | 100
14 | 44.8 | 15.7 | 24.9 | 8.2 | 5.3 | 0.5 | 0.6 | 0 | 100
15 | 44.1 | 14.6 | 23.3 | 12.4 | 4.8 | 0.5 | 0.2 | 0.1 | 100
16 | 45.7 | 17.8 | 26 | 5.4 | 2.9 | 1.2 | 0.8 | 0.2 | 100
min | 41.2 | 14.6 | 21.6 | 0.9 | 2.5 | 0 | 0 | 0 | -
max | 46.8 | 28.6 | 26.3 | 12.4 | 5.3 | 1.2 | 0.8 | 0.3 | -
mean | 45 | 18 | 24 | 7.9 | 4.1 | 0.5 | 0.4 | 0.1 | 100
percent passing(%)
mean
particle size (mm)
before the flood (2012)
after the flood (2012)
before the flood (2010)
after the flood (2010)
mean
percent passing(%)
particle size (mm)
before the flood (2011)
after the flood (2011)
mean
percent passing(%)
particle size (mm)

## stage-discharge(daily)
일별 수위-유량 관측자료(청미천_청미 : Cheongmicheon_Cheongmi)
Table of stage-discharge Measurement(daily mean)
년.월.일 Date | 수위 daily mean stage (m) | 일유량 daily discharge (m³/s) | 년.월.일 Date | 수위 daily mean stage (m) | 일유량 daily discharge (m³/s) | 년.월.일 Date | 수위 daily mean stage (m) | 일유량 daily discharge (m³/s) | 년.월.일 Date | 수위 daily mean stage (m) | 일유량 daily discharge (m³/s) | 년.월.일 Date | 수위 daily mean stage (m) | 일유량 daily discharge (m³/s) | 년.월.일 Date | 수위 daily mean stage (m) | 일유량 daily discharge (m³/s) | 년.월.일 Date | 수위 daily mean stage (m) | 일유량 daily discharge (m³/s) | 년.월.일 Date | 수위 daily mean stage (m) | 일유량 daily discharge (m³/s) | 년.월.일 Date | 수위 daily mean stage (m) | 일유량 daily discharge (m³/s) | 년.월.일 Date | 수위 daily mean stage (m) | 일유량 daily discharge (m³/s)
2005-01-01 | - | - | 2006-01-01 | - | 2.22 | 2007-01-01 | - | 0 | 2008-01-01 | - | 0 | 2009-01-01 | 0.78 | 3.4 | 2010-01-01 | 0.82 | 4.63 | 2011-01-01 | 0.78 | 4.18 | 2012-01-01 | 0.71 | 3.7 | 2013-01-01 | - | - | 2014-01-01 | 0.76 | 3.68
2005-01-02 | - | - | 2006-01-02 | - | 2.22 | 2007-01-02 | - | 0 | 2008-01-02 | - | 0 | 2009-01-02 | 0.78 | 3.4 | 2010-01-02 | 0.825 | 4.78 | 2011-01-02 | 0.79 | 4.26 | 2012-01-02 | 0.71 | 3.7 | 2013-01-02 | - | - | 2014-01-02 | 0.76 | 3.65
2005-01-03 | - | - | 2006-01-03 | - | 2.22 | 2007-01-03 | - | 0 | 2008-01-03 | - | 0 | 2009-01-03 | 0.78 | 3.4 | 2010-01-03 | 0.8275 | 4.87 | 2011-01-03 | 0.79 | 4.5 | 2012-01-03 | 0.71 | 3.7 | 2013-01-03 | - | - | 2014-01-03 | 0.76 | 3.65
2005-01-04 | - | - | 2006-01-04 | - | 2.22 | 2007-01-04 | - | 0 | 2008-01-04 | - | 0 | 2009-01-04 | 0.78 | 3.4 | 2010-01-04 | 0.80125 | 4.03 | 2011-01-04 | 0.77 | 3.74 | 2012-01-04 | 0.71 | 3.7 | 2013-01-04 | - | - | 2014-01-04 | 0.76 | 3.65
2005-01-05 | - | - | 2006-01-05 | - | 2.22 | 2007-01-05 | - | 0 | 2008-01-05 | - | 0 | 2009-01-05 | 0.78 | 3.4 | 2010-01-05 | 0.81708 | 4.53 | 2011-01-05 | 0.76 | 3.4 | 2012-01-05 | 0.71 | 3.6 | 2013-01-05 | - | - | 2014-01-05 | 0.76 | 3.65
2005-01-06 | - | - | 2006-01-06 | - | 2.22 | 2007-01-06 | - | 0 | 2008-01-06 | - | 0 | 2009-01-06 | 0.78 | 3.4 | 2010-01-06 | 0.83 | 4.94 | 2011-01-06 | 0.75 | 3.22 | 2012-01-06 | 0.71 | 3.79 | 2013-01-06 | - | - | 2014-01-06 | 0.76 | 3.65
2005-01-07 | - | - | 2006-01-07 | - | 2.22 | 2007-01-07 | - | 0 | 2008-01-07 | - | 0 | 2009-01-07 | 0.78 | 3.4 | 2010-01-07 | 0.83 | 4.94 | 2011-01-07 | 0.74 | 2.99 | 2012-01-07 | 0.7 | 3.48 | 2013-01-07 | - | - | 2014-01-07 | 0.76 | 3.65
2005-01-08 | - | - | 2006-01-08 | - | 2.22 | 2007-01-08 | - | 0 | 2008-01-08 | - | 0 | 2009-01-08 | 0.78 | 3.4 | 2010-01-08 | 0.845 | 5.46 | 2011-01-08 | 0.74 | 3.1 | 2012-01-08 | 0.7 | 3.49 | 2013-01-08 | - | - | 2014-01-08 | 0.76 | 3.65
2005-01-09 | - | - | 2006-01-09 | - | 2.22 | 2007-01-09 | - | 0 | 2008-01-09 | - | 0 | 2009-01-09 | 0.78 | 3.4 | 2010-01-09 | 0.86 | 5.98 | 2011-01-09 | 0.75 | 3.18 | 2012-01-09 | 0.72 | 3.84 | 2013-01-09 | - | - | 2014-01-09 | 0.76 | 3.65
2005-01-10 | - | - | 2006-01-10 | - | 2.22 | 2007-01-10 | - | 0 | 2008-01-10 | - | 0 | 2009-01-10 | 0.78 | 3.4 | 2010-01-10 | 0.86 | 5.98 | 2011-01-10 | 0.76 | 3.5 | 2012-01-10 | 0.72 | 3.97 | 2013-01-10 | - | - | 2014-01-10 | 0.76 | 3.65
2005-01-11 | - | - | 2006-01-11 | - | 2.22 | 2007-01-11 | - | 0 | 2008-01-11 | - | 0 | 2009-01-11 | 0.7846 | 3.53 | 2010-01-11 | 0.86542 | 6.18 | 2011-01-11 | 0.75 | 3.25 | 2012-01-11 | 0.71 | 3.62 | 2013-01-11 | - | - | 2014-01-11 | 0.76 | 3.65
2005-01-12 | - | - | 2006-01-12 | - | 2.22 | 2007-01-12 | - | 0 | 2008-01-12 | - | 0 | 2009-01-12 | 0.79 | 3.69 | 2010-01-12 | 0.87875 | 6.67 | 2011-01-12 | 0.74 | 3.1 | 2012-01-12 | 0.7 | 3.36 | 2013-01-12 | - | - | 2014-01-12 | 0.76 | 3.65
2005-01-13 | - | - | 2006-01-13 | - | 2.22 | 2007-01-13 | - | 0 | 2008-01-13 | - | 0 | 2009-01-13 | 0.7938 | 3.8 | 2010-01-13 | 0.88375 | 6.86 | 2011-01-13 | 0.78 | 4.08 | 2012-01-13 | 0.71 | 3.62 | 2013-01-13 | - | - | 2014-01-13 | 0.76 | 3.65
2005-01-14 | - | - | 2006-01-14 | - | 2.22 | 2007-01-14 | - | 0 | 2008-01-14 | - | 0 | 2009-01-14 | 0.7929 | 3.78 | 2010-01-14 | 0.89333 | 7.23 | 2011-01-14 | 0.77 | 3.84 | 2012-01-14 | 0.7 | 3.38 | 2013-01-14 | - | - | 2014-01-14 | 0.76 | 3.65
2005-01-15 | - | - | 2006-01-15 | - | 2.22 | 2007-01-15 | - | 0 | 2008-01-15 | - | 0 | 2009-01-15 | 0.7958 | 3.87 | 2010-01-15 | 0.89667 | 7.36 | 2011-01-15 | 0.76 | 3.66 | 2012-01-15 | 0.69 | 3.27 | 2013-01-15 | - | - | 2014-01-15 | 0.76 | 3.65
2005-01-16 | - | - | 2006-01-16 | - | 2.22 | 2007-01-16 | - | 0 | 2008-01-16 | - | 0 | 2009-01-16 | 0.7875 | 3.62 | 2010-01-16 | 0.89542 | 7.32 | 2011-01-16 | 0.76 | 3.52 | 2012-01-16 | 0.7 | 3.41 | 2013-01-16 | - | - | 2014-01-16 | 0.76 | 3.65
2005-01-17 | - | - | 2006-01-17 | - | 2.22 | 2007-01-17 | - | 0 | 2008-01-17 | - | 0 | 2009-01-17 | 0.78 | 3.4 | 2010-01-17 | 0.88833 | 7.04 | 2011-01-17 | 0.78 | 4.05 | 2012-01-17 | 0.69 | 3.23 | 2013-01-17 | - | - | 2014-01-17 | 0.76 | 3.65
2005-01-18 | - | - | 2006-01-18 | - | 2.22 | 2007-01-18 | - | 0 | 2008-01-18 | - | 0 | 2009-01-18 | 0.78 | 3.4 | 2010-01-18 | 0.89167 | 7.18 | 2011-01-18 | 0.79 | 4.33 | 2012-01-18 | 0.69 | 3.23 | 2013-01-18 | - | - | 2014-01-18 | 0.76 | 3.65
2005-01-19 | - | - | 2006-01-19 | - | 2.22 | 2007-01-19 | - | 0 | 2008-01-19 | - | 0 | 2009-01-19 | 0.78 | 3.4 | 2010-01-19 | 0.87292 | 6.46 | 2011-01-19 | 0.8 | 4.5 | 2012-01-19 | 0.69 | 3.23 | 2013-01-19 | - | - | 2014-01-19 | 0.76 | 3.65
2005-01-20 | - | - | 2006-01-20 | - | 2.22 | 2007-01-20 | - | 0 | 2008-01-20 | - | 0 | 2009-01-20 | 0.78 | 3.4 | 2010-01-20 | 0.92292 | 8.72 | 2011-01-20 | 0.8 | 4.71 | 2012-01-20 | 0.69 | 3.23 | 2013-01-20 | - | - | 2014-01-20 | 0.76 | 3.65
2005-01-21 | - | - | 2006-01-21 | - | 2.22 | 2007-01-21 | - | 0 | 2008-01-21 | - | 0 | 2009-01-21 | 0.78 | 3.4 | 2010-01-21 | 1.01 | 12.4 | 2011-01-21 | 0.81 | 4.87 | 2012-01-21 | 0.69 | 3.23 | 2013-01-21 | - | - | 2014-01-21 | 0.76 | 3.65
2005-01-22 | - | - | 2006-01-22 | - | 2.22 | 2007-01-22 | - | 0 | 2008-01-22 | - | 0 | 2009-01-22 | 0.78 | 3.4 | 2010-01-22 | 0.99208 | 11.54 | 2011-01-22 | 0.81 | 4.98 | 2012-01-22 | 0.69 | 3.23 | 2013-01-22 | 0.83 | 5.16 | 2014-01-22 | 0.76 | 3.65
2005-01-23 | - | - | 2006-01-23 | - | 2.22 | 2007-01-23 | - | 0 | 2008-01-23 | - | 0 | 2009-01-23 | 0.78 | 3.4 | 2010-01-23 | 0.94333 | 9.35 | 2011-01-23 | 0.81 | 4.95 | 2012-01-23 | 0.68 | 2.91 | 2013-01-23 | 0.83 | 5.16 | 2014-01-23 | 0.76 | 3.65
2005-01-24 | - | - | 2006-01-24 | - | 2.22 | 2007-01-24 | - | 0 | 2008-01-24 | - | 0 | 2009-01-24 | 0.78 | 3.4 | 2010-01-24 | 0.90208 | 7.59 | 2011-01-24 | 0.8 | 4.61 | 2012-01-24 | 0.68 | 2.92 | 2013-01-24 | 0.83 | 5.16 | 2014-01-24 | 0.76 | 3.65
2005-01-25 | - | - | 2006-01-25 | - | 2.22 | 2007-01-25 | - | 0 | 2008-01-25 | - | 0 | 2009-01-25 | 0.78 | 3.4 | 2010-01-25 | 0.87167 | 6.4 | 2011-01-25 | 0.8 | 4.67 | 2012-01-25 | 0.69 | 3.12 | 2013-01-25 | 0.83 | 5.16 | 2014-01-25 | 0.76 | 3.65
2005-01-26 | - | - | 2006-01-26 | - | 2.22 | 2007-01-26 | - | 0 | 2008-01-26 | - | 0 | 2009-01-26 | 0.78 | 3.4 | 2010-01-26 | 0.86042 | 6 | 2011-01-26 | 0.81 | 5.1 | 2012-01-26 | 0.68 | 2.91 | 2013-01-26 | 0.83 | 5.16 | 2014-01-26 | 0.76 | 3.65
2005-01-27 | - | - | 2006-01-27 | - | 2.22 | 2007-01-27 | - | 0 | 2008-01-27 | - | 0 | 2009-01-27 | 0.78 | 3.4 | 2010-01-27 | 0.84542 | 5.46 | 2011-01-27 | 0.83 | 5.52 | 2012-01-27 | 0.7 | 3.36 | 2013-01-27 | 0.83 | 5.16 | 2014-01-27 | 0.76 | 3.65
2005-01-28 | - | - | 2006-01-28 | - | 2.22 | 2007-01-28 | - | 0.21 | 2008-01-28 | - | 0 | 2009-01-28 | 0.7879 | 3.65 | 2010-01-28 | 0.84 | 5.27 | 2011-01-28 | 0.84 | 5.96 | 2012-01-28 | 0.69 | 3.12 | 2013-01-28 | 0.83 | 5.16 | 2014-01-28 | 0.76 | 3.65
2005-01-29 | - | - | 2006-01-29 | - | 2.22 | 2007-01-29 | - | 0 | 2008-01-29 | - | 0 | 2009-01-29 | 0.78 | 3.4 | 2010-01-29 | 0.84917 | 5.59 | 2011-01-29 | 0.85 | 6.21 | 2012-01-29 | 0.68 | 2.9 | 2013-01-29 | 0.83 | 5.16 | 2014-01-29 | 0.76 | 3.65
2005-01-30 | - | - | 2006-01-30 | - | 2.22 | 2007-01-30 | - | 0 | 2008-01-30 | - | 0 | 2009-01-30 | 0.78 | 3.4 | 2010-01-30 | 0.84458 | 5.43 | 2011-01-30 | 0.85 | 6.22 | 2012-01-30 | 0.67 | 2.89 | 2013-01-30 | 0.83 | 5.16 | 2014-01-30 | 0.76 | 3.65
2005-01-31 | - | - | 2006-01-31 | - | 2.22 | 2007-01-31 | - | 0 | 2008-01-31 | - | 0 | 2009-01-31 | 0.78 | 3.4 | 2010-01-31 | 0.83458 | 5.09 | 2011-01-31 | 0.82 | 5.34 | 2012-01-31 | 0.68 | 2.94 | 2013-01-31 | 0.84 | 5.45 | 2014-01-31 | 0.76 | 3.65
2005-02-01 | - | - | 2006-02-01 | - | 2.22 | 2007-02-01 | - | 0 | 2008-02-01 | - | 0 | 2009-02-01 | 0.78 | 3.4 | 2010-02-01 | 0.83 | 4.94 | 2011-02-01 | 0.81 | 4.83 | 2012-02-01 | 0.68 | 2.9 | 2013-02-01 | 0.86 | 5.94 | 2014-02-01 | 0.79 | 4.41
2005-02-02 | - | - | 2006-02-02 | - | 2.22 | 2007-02-02 | - | 0 | 2008-02-02 | - | 0 | 2009-02-02 | 0.78 | 3.4 | 2010-02-02 | 0.82458 | 4.76 | 2011-02-02 | 0.77 | 3.87 | 2012-02-02 | 0.68 | 2.92 | 2013-02-02 | 0.86 | 5.94 | 2014-02-02 | 1.06 | 12.11
2005-02-03 | - | - | 2006-02-03 | - | 2.22 | 2007-02-03 | - | 0 | 2008-02-03 | - | 0 | 2009-02-03 | 0.78 | 3.4 | 2010-02-03 | 0.81042 | 4.31 | 2011-02-03 | 0.75 | 3.26 | 2012-02-03 | 0.73 | 4.3 | 2013-02-03 | 0.86 | 5.94 | 2014-02-03 | 0.93 | 8.32
2005-02-04 | - | - | 2006-02-04 | - | 2.22 | 2007-02-04 | - | 0 | 2008-02-04 | - | 0 | 2009-02-04 | 0.78 | 3.4 | 2010-02-04 | 0.80083 | 4.01 | 2011-02-04 | 0.74 | 3.03 | 2012-02-04 | 0.72 | 3.94 | 2013-02-04 | 0.86 | 5.94 | 2014-02-04 | 0.89 | 7.04
2005-02-05 | - | - | 2006-02-05 | - | 2.22 | 2007-02-05 | - | 0 | 2008-02-05 | - | 0 | 2009-02-05 | 0.78 | 3.4 | 2010-02-05 | 0.8 | 3.98 | 2011-02-05 | 0.74 | 3.03 | 2012-02-05 | 0.68 | 3.05 | 2013-02-05 | 0.86 | 5.94 | 2014-02-05 | 0.89 | 7.04
2005-02-06 | - | - | 2006-02-06 | - | 2.22 | 2007-02-06 | - | 0 | 2008-02-06 | - | 0 | 2009-02-06 | 0.78 | 3.4 | 2010-02-06 | 0.79542 | 3.85 | 2011-02-06 | 0.74 | 3.03 | 2012-02-06 | 0.67 | 2.88 | 2013-02-06 | 0.86 | 5.94 | 2014-02-06 | 0.89 | 7.04
2005-02-07 | - | - | 2006-02-07 | - | 2.22 | 2007-02-07 | - | 0 | 2008-02-07 | - | 0 | 2009-02-07 | 0.78 | 3.4 | 2010-02-07 | 0.78542 | 3.56 | 2011-02-07 | 0.74 | 2.92 | 2012-02-07 | 0.67 | 2.79 | 2013-02-07 | 0.86 | 5.94 | 2014-02-07 | 0.89 | 7.04
2005-02-08 | - | - | 2006-02-08 | - | 2.22 | 2007-02-08 | - | 0 | 2008-02-08 | - | 0 | 2009-02-08 | 0.78 | 3.4 | 2010-02-08 | 0.78 | 3.4 | 2011-02-08 | 0.73 | 2.71 | 2012-02-08 | 0.67 | 2.74 | 2013-02-08 | 0.86 | 5.94 | 2014-02-08 | 0.86 | 6.24
2005-02-09 | - | - | 2006-02-09 | - | 2.22 | 2007-02-09 | - | 0 | 2008-02-09 | - | 0 | 2009-02-09 | 0.78 | 3.4 | 2010-02-09 | 0.83667 | 5.4 | 2011-02-09 | 0.74 | 2.96 | 2012-02-09 | 0.66 | 2.61 | 2013-02-09 | 0.86 | 5.94 | 2014-02-09 | 0.85 | 5.85
2005-02-10 | - | - | 2006-02-10 | - | 2.22 | 2007-02-10 | - | 0 | 2008-02-10 | - | 0 | 2009-02-10 | 0.78 | 3.4 | 2010-02-10 | 1.01 | 12.4 | 2011-02-10 | 0.75 | 3.3 | 2012-02-10 | 0.66 | 2.65 | 2013-02-10 | 0.86 | 5.94 | 2014-02-10 | 0.85 | 5.85
2005-02-11 | - | - | 2006-02-11 | - | 2.22 | 2007-02-11 | - | 0 | 2008-02-11 | - | 0 | 2009-02-11 | 0.78 | 3.4 | 2010-02-11 | 1.0096 | 12.38 | 2011-02-11 | 0.74 | 2.93 | 2012-02-11 | 0.66 | 2.49 | 2013-02-11 | 0.86 | 5.94 | 2014-02-11 | 0.85 | 5.85
2005-02-12 | - | - | 2006-02-12 | - | 2.22 | 2007-02-12 | - | 0 | 2008-02-12 | - | 0 | 2009-02-12 | 0.78 | 3.4 | 2010-02-12 | 0.9675 | 10.39 | 2011-02-12 | 0.72 | 2.49 | 2012-02-12 | 0.66 | 2.59 | 2013-02-12 | 0.86 | 5.94 | 2014-02-12 | 0.84 | 5.61
2005-02-13 | - | - | 2006-02-13 | - | 2.22 | 2007-02-13 | - | 0 | 2008-02-13 | - | 0 | 2009-02-13 | 0.7838 | 3.51 | 2010-02-13 | 0.94625 | 9.43 | 2011-02-13 | 0.71 | 2.43 | 2012-02-13 | 0.66 | 2.58 | 2013-02-13 | 0.85 | 5.79 | 2014-02-13 | 0.82 | 4.95
2005-02-14 | - | - | 2006-02-14 | - | 2.22 | 2007-02-14 | - | 0 | 2008-02-14 | - | 0 | 2009-02-14 | 0.9092 | 7.9 | 2010-02-14 | 0.92417 | 8.49 | 2011-02-14 | 0.72 | 2.57 | 2012-02-14 | 0.66 | 2.58 | 2013-02-14 | 0.85 | 5.65 | 2014-02-14 | 0.78 | 4.15
2005-02-15 | - | - | 2006-02-15 | - | 2.22 | 2007-02-15 | - | 0 | 2008-02-15 | - | 0 | 2009-02-15 | 0.8438 | 5.42 | 2010-02-15 | 0.89042 | 7.12 | 2011-02-15 | 0.72 | 2.49 | 2012-02-15 | 0.66 | 2.58 | 2013-02-15 | 0.86 | 5.94 | 2014-02-15 | 0.77 | 3.82
2005-02-16 | - | - | 2006-02-16 | - | 2.22 | 2007-02-16 | - | 0 | 2008-02-16 | - | 0 | 2009-02-16 | 0.8138 | 4.41 | 2010-02-16 | 0.87417 | 6.5 | 2011-02-16 | 0.72 | 2.57 | 2012-02-16 | 0.65 | 2.45 | 2013-02-16 | 0.85 | 5.76 | 2014-02-16 | 0.76 | 3.65
2005-02-17 | - | - | 2006-02-17 | - | 2.22 | 2007-02-17 | - | 0 | 2008-02-17 | - | 0 | 2009-02-17 | 0.81 | 4.29 | 2010-02-17 | 0.86458 | 6.15 | 2011-02-17 | 0.72 | 2.57 | 2012-02-17 | 0.65 | 2.39 | 2013-02-17 | 0.86 | 6.02 | 2014-02-17 | 0.75 | 3.47
2005-02-18 | - | - | 2006-02-18 | - | 2.22 | 2007-02-18 | - | 0 | 2008-02-18 | - | 0 | 2009-02-18 | 0.81 | 4.29 | 2010-02-18 | 0.86 | 5.98 | 2011-02-18 | 0.72 | 2.57 | 2012-02-18 | 0.65 | 2.3 | 2013-02-18 | 0.86 | 6.03 | 2014-02-18 | 0.75 | 3.45
2005-02-19 | - | - | 2006-02-19 | - | 2.22 | 2007-02-19 | - | 0 | 2008-02-19 | - | 0 | 2009-02-19 | 0.81 | 4.29 | 2010-02-19 | 0.85417 | 5.77 | 2011-02-19 | 0.72 | 2.57 | 2012-02-19 | 0.64 | 2.2 | 2013-02-19 | 0.88 | 6.39 | 2014-02-19 | 0.75 | 3.45
2005-02-20 | - | - | 2006-02-20 | - | 2.22 | 2007-02-20 | - | 0 | 2008-02-20 | - | 0 | 2009-02-20 | 0.81 | 4.29 | 2010-02-20 | 0.84625 | 5.49 | 2011-02-20 | 0.72 | 2.57 | 2012-02-20 | 0.64 | 2.2 | 2013-02-20 | 0.86 | 6.03 | 2014-02-20 | 0.75 | 3.45
2005-02-21 | - | - | 2006-02-21 | - | 2.22 | 2007-02-21 | - | 0 | 2008-02-21 | - | 0 | 2009-02-21 | 0.81 | 4.29 | 2010-02-21 | 0.85917 | 5.95 | 2011-02-21 | 0.72 | 2.57 | 2012-02-21 | 0.64 | 2.2 | 2013-02-21 | 0.88 | 6.64 | 2014-02-21 | 0.75 | 3.38
2005-02-22 | - | - | 2006-02-22 | - | 2.22 | 2007-02-22 | - | 0 | 2008-02-22 | - | 0 | 2009-02-22 | 0.81 | 4.29 | 2010-02-22 | 0.89 | 7.1 | 2011-02-22 | 0.72 | 2.57 | 2012-02-22 | 0.64 | 2.2 | 2013-02-22 | 0.89 | 6.79 | 2014-02-22 | 0.74 | 3.25
2005-02-23 | - | - | 2006-02-23 | - | 2.22 | 2007-02-23 | - | 0 | 2008-02-23 | - | 0 | 2009-02-23 | 0.81 | 4.29 | 2010-02-23 | 0.89 | 7.1 | 2011-02-23 | 0.72 | 2.57 | 2012-02-23 | 0.64 | 2.2 | 2013-02-23 | 0.9 | 7.17 | 2014-02-23 | 0.74 | 3.25
2005-02-24 | - | - | 2006-02-24 | - | 2.22 | 2007-02-24 | - | 0 | 2008-02-24 | - | 0 | 2009-02-24 | 0.81 | 4.29 | 2010-02-24 | 0.895 | 7.3 | 2011-02-24 | 0.72 | 2.57 | 2012-02-24 | 0.64 | 2.2 | 2013-02-24 | 0.93 | 7.9 | 2014-02-24 | 0.74 | 3.25
2005-02-25 | - | - | 2006-02-25 | - | 2.22 | 2007-02-25 | - | 0 | 2008-02-25 | - | 0 | 2009-02-25 | 0.81 | 4.29 | 2010-02-25 | 0.9575 | 10.03 | 2011-02-25 | 0.72 | 2.57 | 2012-02-25 | 0.64 | 2.2 | 2013-02-25 | 0.96 | 8.94 | 2014-02-25 | 0.74 | 3.25
2005-02-26 | - | - | 2006-02-26 | - | 2.22 | 2007-02-26 | - | 0 | 2008-02-26 | - | 0 | 2009-02-26 | 0.81 | 4.29 | 2010-02-26 | 1.01 | 12.4 | 2011-02-26 | 0.72 | 2.57 | 2012-02-26 | 0.64 | 2.2 | 2013-02-26 | 1.1 | 15.44 | 2014-02-26 | 0.74 | 3.25
2005-02-27 | - | - | 2006-02-27 | - | 2.22 | 2007-02-27 | - | 0 | 2008-02-27 | - | 0 | 2009-02-27 | 0.81 | 4.29 | 2010-02-27 | 1.01 | 12.4 | 2011-02-27 | 0.98 | 15.62 | 2012-02-27 | 0.64 | 2.2 | 2013-02-27 | 1.25 | 29.64 | 2014-02-27 | 0.74 | 3.25
2005-02-28 | - | - | 2006-02-28 | - | 2.22 | 2007-02-28 | - | 0 | 2008-02-28 | - | 0 | 2009-02-28 | 0.81 | 4.29 | 2010-02-28 | 0.99625 | 11.74 | 2011-02-28 | 1.31 | 32.33 | 2012-02-28 | 0.64 | 2.2 | 2013-02-28 | 0.85 | 5.67 | 2014-02-28 | 0.74 | 3.25
2005-03-01 | - | - | 2006-03-01 | - | 2.22 | 2007-03-01 | - | 0 | 2008-02-29 | - | 0 | 2009-03-01 | 0.81 | 4.29 | 2010-03-01 | 0.99875 | 11.86 | 2011-03-01 | 1.02 | 13.17 | 2012-02-29 | 0.64 | 2.2 | 2013-03-01 | 0.89 | 6.76 | 2014-03-01 | 0.74 | 3.25
2005-03-02 | - | - | 2006-03-02 | - | 2.22 | 2007-03-02 | - | 0 | 2008-03-01 | - | 0 | 2009-03-02 | 0.81 | 4.29 | 2010-03-02 | 1.01 | 12.4 | 2011-03-02 | 0.92 | 8.9 | 2012-03-01 | 0.64 | 2.2 | 2013-03-02 | 0.89 | 6.8 | 2014-03-02 | 0.74 | 3.25
2005-03-03 | - | - | 2006-03-03 | - | 2.22 | 2007-03-03 | - | 0 | 2008-03-02 | - | 0 | 2009-03-03 | 0.81 | 4.29 | 2010-03-03 | 1.01 | 12.4 | 2011-03-03 | 0.86 | 6.48 | 2012-03-02 | 0.64 | 2.2 | 2013-03-03 | 0.86 | 6.05 | 2014-03-03 | 0.74 | 3.25
2005-03-04 | - | - | 2006-03-04 | - | 2.22 | 2007-03-04 | - | 0 | 2008-03-03 | - | 0 | 2009-03-04 | 0.81 | 4.29 | 2010-03-04 | 1.0058 | 12.2 | 2011-03-04 | 0.82 | 5.29 | 2012-03-03 | 0.64 | 2.2 | 2013-03-04 | 0.85 | 5.67 | 2014-03-04 | 0.74 | 3.25
2005-03-05 | - | - | 2006-03-05 | - | 2.22 | 2007-03-05 | - | 0 | 2008-03-04 | - | 0 | 2009-03-05 | 0.81 | 4.29 | 2010-03-05 | 0.98667 | 11.27 | 2011-03-05 | 0.8 | 4.72 | 2012-03-04 | 0.64 | 2.2 | 2013-03-05 | 0.85 | 5.65 | 2014-03-05 | 0.74 | 3.25
2005-03-06 | - | - | 2006-03-06 | - | 2.22 | 2007-03-06 | - | 0 | 2008-03-05 | - | 0 | 2009-03-06 | 0.81 | 4.29 | 2010-03-06 | 0.97667 | 10.8 | 2011-03-06 | 0.79 | 4.44 | 2012-03-05 | 0.64 | 2.26 | 2013-03-06 | 0.84 | 5.41 | 2014-03-06 | 0.74 | 3.25
2005-03-07 | - | - | 2006-03-07 | - | 2.22 | 2007-03-07 | - | 0 | 2008-03-06 | - | 0 | 2009-03-07 | 0.81 | 4.29 | 2010-03-07 | 0.95125 | 9.65 | 2011-03-07 | 0.79 | 4.31 | 2012-03-06 | 0.73 | 4.24 | 2013-03-07 | 0.84 | 6.28 | 2014-03-07 | 0.74 | 3.25
2005-03-08 | - | - | 2006-03-08 | - | 2.22 | 2007-03-08 | - | 0 | 2008-03-07 | - | 0 | 2009-03-08 | 0.81 | 4.29 | 2010-03-08 | 0.86375 | 6.61 | 2011-03-08 | 0.78 | 3.97 | 2012-03-07 | 0.74 | 4.56 | 2013-03-08 | 0.84 | 7.18 | 2014-03-08 | 0.74 | 3.25
2005-03-09 | - | - | 2006-03-09 | - | 2.22 | 2007-03-09 | - | 0 | 2008-03-08 | - | 0 | 2009-03-09 | 0.81 | 4.29 | 2010-03-09 | 0.72 | 1.89 | 2011-03-09 | 0.77 | 3.79 | 2012-03-08 | 0.71 | 3.68 | 2013-03-09 | 0.86 | 7.75 | 2014-03-09 | 0.74 | 3.25
2005-03-10 | - | - | 2006-03-10 | - | 2.22 | 2007-03-10 | - | 0 | 2008-03-09 | - | 0 | 2009-03-10 | 0.81 | 4.29 | 2010-03-10 | 0.72583 | 2.02 | 2011-03-10 | 0.76 | 3.43 | 2012-03-09 | 0.7 | 3.36 | 2013-03-10 | 0.81 | 6.37 | 2014-03-10 | 0.74 | 3.25
2005-03-11 | - | - | 2006-03-11 | - | 2.22 | 2007-03-11 | - | 0 | 2008-03-10 | - | 0 | 2009-03-11 | 0.7963 | 3.88 | 2010-03-11 | 0.74167 | 2.39 | 2011-03-11 | 0.75 | 3.27 | 2012-03-10 | 0.69 | 3.12 | 2013-03-11 | 0.79 | 5.81 | 2014-03-11 | 0.74 | 3.25
2005-03-12 | - | - | 2006-03-12 | - | 2.22 | 2007-03-12 | - | 0 | 2008-03-11 | - | 0 | 2009-03-12 | 0.78 | 3.4 | 2010-03-12 | 0.765 | 2.99 | 2011-03-12 | 0.75 | 3.27 | 2012-03-11 | 0.68 | 3 | 2013-03-12 | 0.78 | 5.46 | 2014-03-12 | 0.75 | 3.4
2005-03-13 | - | - | 2006-03-13 | - | 2.22 | 2007-03-13 | - | 0 | 2008-03-12 | - | 0 | 2009-03-13 | 0.79 | 3.7 | 2010-03-13 | 0.77 | 3.12 | 2011-03-13 | 0.75 | 3.27 | 2012-03-12 | 0.67 | 2.84 | 2013-03-13 | 1.01 | 14.1 | 2014-03-13 | 0.79 | 4.25
2005-03-14 | - | - | 2006-03-14 | - | 2.22 | 2007-03-14 | - | 0.62 | 2008-03-13 | - | 0 | 2009-03-14 | 0.815 | 4.46 | 2010-03-14 | 0.75208 | 2.65 | 2011-03-14 | 0.75 | 3.27 | 2012-03-13 | 0.67 | 2.79 | 2013-03-14 | 1.01 | 13.62 | 2014-03-14 | 0.79 | 4.2
2005-03-15 | - | - | 2006-03-15 | - | 2.22 | 2007-03-15 | 0.7 | 2.14 | 2008-03-14 | - | 0 | 2009-03-15 | 0.7938 | 3.8 | 2010-03-15 | 0.78125 | 3.54 | 2011-03-15 | 0.75 | 3.27 | 2012-03-14 | 0.66 | 2.66 | 2013-03-15 | 0.93 | 10.35 | 2014-03-15 | 0.77 | 3.97
2005-03-16 | 0.79 | 4.88 | 2006-03-16 | 0.68 | 2.22 | 2007-03-16 | 0.7 | 2.14 | 2008-03-15 | - | 0 | 2009-03-16 | 0.79 | 3.69 | 2010-03-16 | 0.86083 | 6.01 | 2011-03-16 | 0.75 | 3.27 | 2012-03-15 | 0.66 | 2.58 | 2013-03-16 | 0.89 | 8.62 | 2014-03-16 | 0.77 | 3.76
2005-03-17 | 0.79 | 4.88 | 2006-03-17 | 0.58 | 2.22 | 2007-03-17 | 0.695 | 2.05 | 2008-03-16 | - | 0 | 2009-03-17 | 0.785 | 3.55 | 2010-03-17 | 0.81792 | 4.55 | 2011-03-17 | 0.75 | 3.27 | 2012-03-16 | 0.65 | 2.45 | 2013-03-17 | 0.86 | 7.74 | 2014-03-17 | 0.75 | 3.43
2005-03-18 | 0.79 | 4.88 | 2006-03-18 | 0.48 | 2.22 | 2007-03-18 | 0.6867 | 1.9 | 2008-03-17 | - | 0 | 2009-03-18 | 0.78 | 3.4 | 2010-03-18 | 0.8 | 3.98 | 2011-03-18 | 0.75 | 3.27 | 2012-03-17 | 0.7 | 3.59 | 2013-03-18 | 1.07 | 16.43 | 2014-03-18 | 0.74 | 3.25
2005-03-19 | 0.79 | 4.88 | 2006-03-19 | 0.48 | 2.22 | 2007-03-19 | 0.6742 | 1.7 | 2008-03-18 | - | 0 | 2009-03-19 | 0.78 | 3.4 | 2010-03-19 | 0.80583 | 4.16 | 2011-03-19 | 0.75 | 3.27 | 2012-03-18 | 0.73 | 4.25 | 2013-03-19 | 1 | 12.86 | 2014-03-19 | 0.74 | 3.25
2005-03-20 | 0.79 | 4.88 | 2006-03-20 | 0.48 | 2.22 | 2007-03-20 | 0.67 | 1.63 | 2008-03-19 | - | 0.02 | 2009-03-20 | 0.78 | 3.4 | 2010-03-20 | 0.80417 | 4.11 | 2011-03-20 | 0.83 | 5.58 | 2012-03-19 | 0.71 | 3.64 | 2013-03-20 | 0.94 | 10.74 | 2014-03-20 | 0.74 | 3.25
2005-03-21 | 0.79 | 4.88 | 2006-03-21 | 0.48 | 2.22 | 2007-03-21 | 0.6646 | 1.54 | 2008-03-20 | 0.75 | 2.72 | 2009-03-21 | 0.78 | 3.4 | 2010-03-21 | 0.79542 | 3.85 | 2011-03-21 | 0.88 | 7.26 | 2012-03-20 | 0.69 | 3.31 | 2013-03-21 | 0.93 | 10.2 | 2014-03-21 | 0.74 | 3.25
2005-03-22 | 0.7854 | 4.88 | 2006-03-22 | 0.68 | 2.22 | 2007-03-22 | 0.66 | 1.47 | 2008-03-21 | 0.75 | 2.72 | 2009-03-22 | 0.7871 | 3.61 | 2010-03-22 | 0.77458 | 3.25 | 2011-03-22 | 0.82 | 5.36 | 2012-03-21 | 0.68 | 3.04 | 2013-03-22 | 0.92 | 9.94 | 2014-03-22 | 0.74 | 3.25
2005-03-23 | 0.7746 | 4.88 | 2006-03-23 | 0.68 | 2.22 | 2007-03-23 | 0.66 | 1.47 | 2008-03-22 | 0.75 | 2.72 | 2009-03-23 | 0.7892 | 3.67 | 2010-03-23 | 0.77 | 3.12 | 2011-03-23 | 0.8 | 4.65 | 2012-03-22 | 0.67 | 2.74 | 2013-03-23 | 0.9 | 9.17 | 2014-03-23 | 0.74 | 3.16
2005-03-24 | 0.77 | 4.88 | 2006-03-24 | 0.48 | 2.22 | 2007-03-24 | 0.7133 | 2.44 | 2008-03-23 | 0.8304 | 5.05 | 2009-03-24 | 0.78 | 3.4 | 2010-03-24 | 0.76542 | 3 | 2011-03-24 | 0.78 | 4.08 | 2012-03-23 | 0.71 | 4.04 | 2013-03-24 | 0.88 | 8.31 | 2014-03-24 | 0.73 | 3.06
2005-03-25 | 0.77 | 4.88 | 2006-03-25 | 0.48 | 2.22 | 2007-03-25 | 0.7546 | 3.27 | 2008-03-24 | 0.9763 | 10.86 | 2009-03-25 | 0.78 | 3.4 | 2010-03-25 | 0.7525 | 2.66 | 2011-03-25 | 0.79 | 4.25 | 2012-03-24 | 0.93 | 11.82 | 2013-03-25 | 0.85 | 7.55 | 2014-03-25 | 0.73 | 3.06
2005-03-26 | 0.77 | 4.88 | 2006-03-26 | 0.48 | 2.22 | 2007-03-26 | 0.7246 | 2.61 | 2008-03-25 | 0.8908 | 7.17 | 2009-03-26 | 0.78 | 3.4 | 2010-03-26 | 0.77625 | 3.3 | 2011-03-26 | 0.8 | 4.62 | 2012-03-25 | 0.84 | 7.76 | 2013-03-26 | 0.83 | 6.83 | 2014-03-26 | 0.73 | 2.98
2005-03-27 | 0.77 | 4.88 | 2006-03-27 | 0.48 | 2.22 | 2007-03-27 | 0.7063 | 2.25 | 2008-03-26 | 0.8421 | 5.46 | 2009-03-27 | 0.78 | 3.4 | 2010-03-27 | 0.76458 | 2.97 | 2011-03-27 | 0.8 | 4.57 | 2012-03-26 | 0.78 | 5.52 | 2013-03-27 | 0.81 | 6.22 | 2014-03-27 | 0.72 | 2.76
2005-03-28 | 0.77 | 4.88 | 2006-03-28 | 0.48 | 2.22 | 2007-03-28 | 0.7142 | 2.44 | 2008-03-27 | 0.8346 | 5.19 | 2009-03-28 | 0.78 | 3.4 | 2010-03-28 | 0.74458 | 2.46 | 2011-03-28 | 0.78 | 4.18 | 2012-03-27 | 0.74 | 4.5 | 2013-03-28 | 0.78 | 5.37 | 2014-03-28 | 0.7 | 2.38
2005-03-29 | 0.77 | 4.88 | 2006-03-29 | 0.48 | 2.22 | 2007-03-29 | 0.8125 | 4.76 | 2008-03-28 | 0.8263 | 4.9 | 2009-03-29 | 0.78 | 3.4 | 2010-03-29 | 0.73083 | 2.14 | 2011-03-29 | 0.78 | 4.05 | 2012-03-28 | 0.69 | 3.19 | 2013-03-29 | 0.73 | 4.1 | 2014-03-29 | 0.7 | 2.27
2005-03-30 | 0.77 | 4.88 | 2006-03-30 | 0.48 | 2.22 | 2007-03-30 | 0.8679 | 6.46 | 2008-03-29 | 0.8021 | 4.05 | 2009-03-30 | 0.78 | 3.4 | 2010-03-30 | 0.71708 | 1.83 | 2011-03-30 | 0.73 | 2.9 | 2012-03-29 | 0.68 | 3 | 2013-03-30 | 0.73 | 4.22 | 2014-03-30 | 0.7 | 2.34
2005-03-31 | 0.77 | 4.88 | 2006-03-31 | 0.48 | 2.22 | 2007-03-31 | 1.1258 | 19.87 | 2008-03-30 | 0.8042 | 4.13 | 2009-03-31 | 0.78 | 3.4 | 2010-03-31 | 0.74542 | 2.59 | 2011-03-31 | 0.72 | 2.57 | 2012-03-30 | 0.79 | 6.26 | 2013-03-31 | 0.73 | 4.22 | 2014-03-31 | 0.71 | 2.52
2005-04-01 | 0.77 | 4.88 | 2006-04-01 | 0.48 | 2.22 | 2007-04-01 | 1.0288 | 13.28 | 2008-03-31 | 0.81 | 4.33 | 2009-04-01 | 0.78 | 3.4 | 2010-04-01 | 0.87917 | 6.69 | 2011-04-01 | 0.72 | 2.57 | 2012-03-31 | 0.81 | 6.62 | 2013-04-01 | 0.72 | 4 | 2014-04-01 | 0.69 | 2.09
2005-04-02 | 0.77 | 4.88 | 2006-04-02 | 0.48 | 2.22 | 2007-04-02 | 0.9121 | 8.05 | 2008-04-01 | 0.8046 | 4.14 | 2009-04-02 | 0.78 | 3.4 | 2010-04-02 | 0.89375 | 7.25 | 2011-04-02 | 0.72 | 2.57 | 2012-04-01 | 0.77 | 5.23 | 2013-04-02 | 0.72 | 3.92 | 2014-04-02 | 0.68 | 1.82
2005-04-03 | 0.77 | 4.88 | 2006-04-03 | 0.48 | 2.22 | 2007-04-03 | 0.8333 | 5.45 | 2008-04-02 | 0.7888 | 3.7 | 2009-04-03 | 0.78 | 3.4 | 2010-04-03 | 0.84417 | 5.45 | 2011-04-03 | 0.72 | 2.57 | 2012-04-02 | 0.75 | 4.78 | 2013-04-03 | 0.71 | 3.76 | 2014-04-03 | 0.68 | 1.82
2005-04-04 | 0.77 | 4.88 | 2006-04-04 | 0.48 | 2.22 | 2007-04-04 | 0.7625 | 3.48 | 2008-04-03 | 0.77 | 3.23 | 2009-04-04 | 0.78 | 3.4 | 2010-04-04 | 0.79542 | 3.85 | 2011-04-04 | 0.72 | 2.57 | 2012-04-03 | 1.74 | 88.66 | 2013-04-04 | 0.71 | 3.66 | 2014-04-04 | 0.68 | 1.81
2005-04-05 | 0.77 | 4.88 | 2006-04-05 | 0.48 | 2.22 | 2007-04-05 | 0.7763 | 3.78 | 2008-04-04 | 0.7675 | 3.16 | 2009-04-05 | 0.78 | 3.4 | 2010-04-05 | 0.77042 | 3.13 | 2011-04-05 | 0.72 | 2.57 | 2012-04-04 | 1.39 | 44.92 | 2013-04-05 | 0.64 | 2.36 | 2014-04-05 | 0.65 | 1.22
2005-04-06 | 0.77 | 4.88 | 2006-04-06 | 0.48 | 2.22 | 2007-04-06 | 0.7563 | 3.3 | 2008-04-05 | 0.7546 | 2.84 | 2009-04-06 | 0.78 | 3.4 | 2010-04-06 | 0.74417 | 2.48 | 2011-04-06 | 0.7 | 2.19 | 2012-04-05 | 1.08 | 20.56 | 2013-04-06 | 0.72 | 4.07 | 2014-04-06 | 0.63 | 0.96
2005-04-07 | 0.77 | 4.88 | 2006-04-07 | 0.48 | 2.22 | 2007-04-07 | 0.7017 | 2.18 | 2008-04-06 | 0.75 | 2.72 | 2009-04-07 | 0.78 | 3.4 | 2010-04-07 | 0.67875 | 1.15 | 2011-04-07 | 0.66 | 1.07 | 2012-04-06 | 0.9 | 10.46 | 2013-04-07 | 0.9 | 9.07 | 2014-04-07 | 0.65 | 1.26
2005-04-08 | 0.77 | 4.88 | 2006-04-08 | 0.48 | 2.22 | 2007-04-08 | 0.69 | 1.96 | 2008-04-07 | 0.75 | 2.72 | 2009-04-08 | 0.78 | 3.4 | 2010-04-08 | 0.70458 | 1.56 | 2011-04-08 | 0.77 | 3.8 | 2012-04-07 | 0.88 | 9.17 | 2013-04-08 | 0.81 | 6.2 | 2014-04-08 | 0.66 | 1.44
2005-04-09 | 0.77 | 4.88 | 2006-04-09 | 0.48 | 2.22 | 2007-04-09 | 0.69 | 1.96 | 2008-04-08 | 0.75 | 2.72 | 2009-04-09 | 0.78 | 3.4 | 2010-04-09 | 0.67458 | 1.01 | 2011-04-09 | 0.77 | 3.84 | 2012-04-08 | 0.85 | 8 | 2013-04-09 | 0.76 | 4.99 | 2014-04-09 | 0.65 | 1.34
2005-04-10 | 1.1158 | 15.21 | 2006-04-10 | 0.48 | 2.22 | 2007-04-10 | 0.69 | 1.96 | 2008-04-09 | 0.75 | 2.72 | 2009-04-10 | 0.78 | 3.4 | 2010-04-10 | 0.68 | 1.1 | 2011-04-10 | 0.76 | 3.54 | 2012-04-09 | 0.82 | 6.89 | 2013-04-10 | 0.75 | 4.81 | 2014-04-10 | 0.65 | 1.27
2005-04-11 | 0.9933 | 8.93 | 2006-04-11 | 0.48 | 2.22 | 2007-04-11 | 0.69 | 1.96 | 2008-04-10 | 0.7675 | 3.16 | 2009-04-11 | 0.78 | 3.4 | 2010-04-11 | 0.68 | 1.1 | 2011-04-11 | 0.73 | 2.81 | 2012-04-10 | 0.81 | 6.61 | 2013-04-11 | 0.71 | 3.66 | 2014-04-11 | 0.65 | 1.27
2005-04-12 | 0.8254 | 4.88 | 2006-04-12 | 0.48 | 2.22 | 2007-04-12 | 0.69 | 1.96 | 2008-04-11 | 0.775 | 3.35 | 2009-04-12 | 0.78 | 3.4 | 2010-04-12 | 0.67875 | 1.08 | 2011-04-12 | 0.7 | 2.15 | 2012-04-11 | 0.83 | 7.26 | 2013-04-12 | 0.7 | 3.62 | 2014-04-12 | 0.65 | 1.2
2005-04-13 | 0.7858 | 4.88 | 2006-04-13 | 0.48 | 2.22 | 2007-04-13 | 0.69 | 1.96 | 2008-04-12 | 0.7633 | 3.06 | 2009-04-13 | 0.78 | 3.4 | 2010-04-13 | 0.66667 | 0.88 | 2011-04-13 | 0.7 | 2.15 | 2012-04-12 | 0.79 | 6.12 | 2013-04-13 | 0.7 | 3.46 | 2014-04-13 | 0.64 | 1.04
2005-04-14 | 0.7742 | 4.88 | 2006-04-14 | 0.48 | 2.22 | 2007-04-14 | 0.69 | 1.96 | 2008-04-13 | 0.7583 | 2.93 | 2009-04-14 | 0.7788 | 3.37 | 2010-04-14 | 0.66 | 0.77 | 2011-04-14 | 0.7 | 2.15 | 2012-04-13 | 0.77 | 5.3 | 2013-04-14 | 0.68 | 3.17 | 2014-04-14 | 0.63 | 0.96
2005-04-15 | 0.8271 | 4.88 | 2006-04-15 | 0.48 | 2.22 | 2007-04-15 | 0.6846 | 1.87 | 2008-04-14 | 0.75 | 2.72 | 2009-04-15 | 0.77 | 3.12 | 2010-04-15 | 0.66 | 0.77 | 2011-04-15 | 0.7 | 2.15 | 2012-04-14 | 0.75 | 4.9 | 2013-04-15 | 0.68 | 3.1 | 2014-04-15 | 0.62 | 0.79
2005-04-16 | 0.9246 | 6.63 | 2006-04-16 | 0.48 | 2.22 | 2007-04-16 | 0.68 | 1.79 | 2008-04-15 | 0.7467 | 2.64 | 2009-04-16 | 0.77 | 3.12 | 2010-04-16 | 0.66 | 0.77 | 2011-04-16 | 0.7 | 2.15 | 2012-04-15 | 0.74 | 4.58 | 2013-04-16 | 0.64 | 2.46 | 2014-04-16 | 0.6 | 0.6
2005-04-17 | 0.8971 | 6.24 | 2006-04-17 | 0.48 | 2.22 | 2007-04-17 | 0.6646 | 1.55 | 2008-04-16 | 0.74 | 2.47 | 2009-04-17 | 0.77 | 3.12 | 2010-04-17 | 0.65042 | 0.64 | 2011-04-17 | 0.69 | 1.86 | 2012-04-16 | 0.73 | 4.11 | 2013-04-17 | 0.64 | 2.41 | 2014-04-17 | 0.6 | 0.6
2005-04-18 | 0.89 | 6.04 | 2006-04-18 | 0.48 | 2.22 | 2007-04-18 | 0.6508 | 1.34 | 2008-04-17 | 0.74 | 2.47 | 2009-04-18 | 0.77 | 3.12 | 2010-04-18 | 0.64 | 0.5 | 2011-04-18 | 0.68 | 1.62 | 2012-04-17 | 0.7 | 3.54 | 2013-04-18 | 0.64 | 2.41 | 2014-04-18 | 0.6 | 0.6
2005-04-19 | 0.9179 | 6.63 | 2006-04-19 | 0.48 | 2.22 | 2007-04-19 | 0.63 | 1.06 | 2008-04-18 | 0.74 | 2.47 | 2009-04-19 | 0.77 | 3.12 | 2010-04-19 | 0.64 | 0.5 | 2011-04-19 | 0.68 | 1.62 | 2012-04-18 | 0.7 | 3.46 | 2013-04-19 | 0.64 | 2.33 | 2014-04-19 | 0.6 | 0.6
2005-04-20 | 0.9938 | 8.93 | 2006-04-20 | 0.48 | 2.22 | 2007-04-20 | 0.63 | 1.06 | 2008-04-19 | 0.74 | 2.47 | 2009-04-20 | 0.77 | 3.12 | 2010-04-20 | 0.63458 | 0.44 | 2011-04-20 | 0.68 | 1.51 | 2012-04-19 | 0.69 | 3.33 | 2013-04-20 | 0.65 | 2.65 | 2014-04-20 | 0.58 | 0.46
2005-04-21 | 0.9463 | 7.24 | 2006-04-21 | 0.48542 | 2.13 | 2007-04-21 | 0.63 | 1.06 | 2008-04-20 | 0.74 | 2.47 | 2009-04-21 | 0.77 | 3.12 | 2010-04-21 | 0.57167 | - | 2011-04-21 | 0.66 | 1.26 | 2012-04-20 | 0.68 | 3.07 | 2013-04-21 | 0.7 | 3.59 | 2014-04-21 | 0.55 | 0.22
2005-04-22 | 0.8917 | 6.04 | 2006-04-22 | 0.4897 | 2.22 | 2007-04-22 | 0.63 | 1.06 | 2008-04-21 | 0.74 | 2.47 | 2009-04-22 | 0.77 | 3.12 | 2010-04-22 | 0.61458 | 0.24 | 2011-04-22 | 0.74 | 3.27 | 2012-04-21 | 0.74 | 5.02 | 2013-04-22 | 0.66 | 2.73 | 2014-04-22 | 0.56 | 0.25
2005-04-23 | 0.8613 | 5.46 | 2006-04-23 | 0.4895 | 2.22 | 2007-04-23 | 0.63 | 1.06 | 2008-04-22 | 0.74 | 2.47 | 2009-04-23 | 0.77 | 3.12 | 2010-04-23 | 0.63 | 0.38 | 2011-04-23 | 0.87 | 6.78 | 2012-04-22 | 1 | 15.14 | 2013-04-23 | 0.65 | 2.58 | 2014-04-23 | 0.55 | 0.24
2005-04-24 | 0.8404 | 5.07 | 2006-04-24 | 0.4898 | 2.22 | 2007-04-24 | 0.63 | 1.06 | 2008-04-23 | 0.74 | 2.47 | 2009-04-24 | 0.77 | 3.12 | 2010-04-24 | 0.63 | 0.38 | 2011-04-24 | 0.76 | 3.66 | 2012-04-23 | 0.87 | 8.86 | 2013-04-24 | 0.73 | 4.13 | 2014-04-24 | 0.55 | 0.22
2005-04-25 | 0.8217 | 4.88 | 2006-04-25 | 0.49 | 2.22 | 2007-04-25 | 0.63 | 1.06 | 2008-04-24 | 0.74 | 2.47 | 2009-04-25 | 0.77 | 3.12 | 2010-04-25 | 0.62375 | 0.32 | 2011-04-25 | 0.71 | 2.28 | 2012-04-24 | 0.8 | 6.36 | 2013-04-25 | 0.69 | 3.43 | 2014-04-25 | 0.57 | 0.32
2005-04-26 | 0.7963 | 4.88 | 2006-04-26 | 0.5883 | 2.38 | 2007-04-26 | 0.63 | 1.06 | 2008-04-25 | 0.74 | 2.47 | 2009-04-26 | 0.77 | 3.12 | 2010-04-26 | 0.615 | 0.24 | 2011-04-26 | 0.69 | 1.88 | 2012-04-25 | 0.86 | 9.75 | 2013-04-26 | 0.68 | 3.17 | 2014-04-26 | 0.56 | 0.25
2005-04-27 | 0.78 | 4.88 | 2006-04-27 | 0.8637 | 3.05 | 2007-04-27 | 0.63 | 1.06 | 2008-04-26 | 0.74 | 2.47 | 2009-04-27 | 0.77 | 3.12 | 2010-04-27 | 0.81375 | 4.68 | 2011-04-27 | 0.69 | 1.93 | 2012-04-26 | 1.13 | 23.72 | 2013-04-27 | 0.65 | 2.63 | 2014-04-27 | 0.55 | 0.22
2005-04-28 | 0.78 | 4.88 | 2006-04-28 | 0.8435 | 2.73 | 2007-04-28 | 0.6279 | 1.04 | 2008-04-27 | 0.74 | 2.47 | 2009-04-28 | 0.77 | 3.12 | 2010-04-28 | 0.80333 | 4.1 | 2011-04-28 | 0.71 | 2.36 | 2012-04-27 | 0.91 | 10.78 | 2013-04-28 | 0.63 | 2.29 | 2014-04-28 | 0.59 | 0.76
2005-04-29 | 0.78 | 4.88 | 2006-04-29 | 0.8258 | 2.5 | 2007-04-29 | 0.62 | 0.94 | 2008-04-28 | 0.74 | 2.47 | 2009-04-29 | 0.77 | 3.12 | 2010-04-29 | 0.815 | 4.46 | 2011-04-29 | 0.7 | 2.24 | 2012-04-28 | 0.83 | 7.34 | 2013-04-29 | 0.65 | 2.64 | 2014-04-29 | 0.7 | 2.29
2005-04-30 | 0.78 | 4.88 | 2006-04-30 | 0.8176 | 2.4 | 2007-04-30 | 0.62 | 0.94 | 2008-04-29 | 0.74 | 2.47 | 2009-04-30 | 0.77 | 3.12 | 2010-04-30 | 0.77625 | 3.32 | 2011-04-30 | 1.49 | 64.27 | 2012-04-29 | 0.78 | 5.81 | 2013-04-30 | 0.7 | 3.6 | 2014-04-30 | 0.68 | 1.9
2005-05-01 | 0.78 | 4.88 | 2006-05-01 | 0.8115 | 2.34 | 2007-05-01 | 0.6283 | 1.04 | 2008-04-30 | 0.7388 | 2.44 | 2009-05-01 | 0.77 | 3.12 | 2010-05-01 | 0.72292 | 1.96 | 2011-05-01 | 2.06 | 123.96 | 2012-04-30 | 0.75 | 4.86 | 2013-05-01 | 0.65 | 2.51 | 2014-05-01 | 0.65 | 1.38
2005-05-02 | 0.78 | 4.88 | 2006-05-02 | 0.796 | 2.25 | 2007-05-02 | 0.6733 | 1.69 | 2008-05-01 | 0.73 | 2.22 | 2009-05-02 | 0.77 | 3.12 | 2010-05-02 | 0.68125 | 1.13 | 2011-05-02 | 1.33 | 32.92 | 2012-05-01 | 0.73 | 4.17 | 2013-05-02 | 0.62 | 2.02 | 2014-05-02 | 0.61 | 0.74
2005-05-03 | 0.7725 | 4.88 | 2006-05-03 | 0.7791 | 2.22 | 2007-05-03 | 0.6513 | 1.36 | 2008-05-02 | 0.73 | 2.22 | 2009-05-03 | 0.77 | 3.12 | 2010-05-03 | 0.65417 | 0.69 | 2011-05-03 | 1.07 | 16.08 | 2012-05-02 | 0.69 | 3.31 | 2013-05-03 | 0.61 | 1.87 | 2014-05-03 | 0.64 | 1.25
2005-05-04 | 0.7658 | 4.88 | 2006-05-04 | 0.7539 | 2.22 | 2007-05-04 | 0.63 | 1.06 | 2008-05-03 | 0.73 | 2.22 | 2009-05-04 | 0.77 | 3.12 | 2010-05-04 | 0.63125 | 0.4 | 2011-05-04 | 0.94 | 9.67 | 2012-05-03 | 0.68 | 2.97 | 2013-05-04 | 0.59 | 1.65 | 2014-05-04 | 0.58 | 0.39
2005-05-05 | 0.76 | 4.88 | 2006-05-05 | 0.7501 | 2.22 | 2007-05-05 | 0.63 | 1.06 | 2008-05-04 | 0.73 | 2.22 | 2009-05-05 | 0.77 | 3.12 | 2010-05-05 | 0.6175 | 0.26 | 2011-05-05 | 0.89 | 7.48 | 2012-05-04 | 0.67 | 2.7 | 2013-05-05 | 0.57 | 1.41 | 2014-05-05 | 0.56 | 0.27
2005-05-06 | 0.8092 | 4.88 | 2006-05-06 | 1.1278 | 24.14 | 2007-05-06 | 0.63 | 1.06 | 2008-05-05 | 0.73 | 2.22 | 2009-05-06 | 0.77 | 3.12 | 2010-05-06 | 0.61 | 0.19 | 2011-05-06 | 0.84 | 5.91 | 2012-05-05 | 0.65 | 2.4 | 2013-05-06 | 0.54 | 1.09 | 2014-05-06 | 0.56 | 0.27
2005-05-07 | 0.9371 | 7.03 | 2006-05-07 | 1.3958 | 36.66 | 2007-05-07 | 0.63 | 1.06 | 2008-05-06 | 0.73 | 2.22 | 2009-05-07 | 0.77 | 3.12 | 2010-05-07 | 0.61667 | 0.25 | 2011-05-07 | 0.84 | 5.98 | 2012-05-06 | 0.65 | 2.39 | 2013-05-07 | 0.5 | 0.69 | 2014-05-07 | 0.56 | 0.27
2005-05-08 | 0.9354 | 7.03 | 2006-05-08 | 1.0787 | 10.55 | 2007-05-08 | 0.63 | 1.06 | 2008-05-07 | 0.73 | 2.22 | 2009-05-08 | 0.77 | 3.12 | 2010-05-08 | 0.61792 | 0.26 | 2011-05-08 | 0.81 | 4.84 | 2012-05-07 | 0.65 | 2.3 | 2013-05-08 | 0.47 | 0.49 | 2014-05-08 | 0.63 | 0.97
2005-05-09 | 0.8704 | 5.66 | 2006-05-09 | 1.0083 | 6.94 | 2007-05-09 | 0.6317 | 1.09 | 2008-05-08 | 0.7446 | 2.59 | 2009-05-09 | 0.77 | 3.12 | 2010-05-09 | 0.60417 | 0.14 | 2011-05-09 | 0.81 | 4.95 | 2012-05-08 | 0.64 | 2.2 | 2013-05-09 | 0.47 | 0.53 | 2014-05-09 | 0.69 | 2.11
2005-05-10 | 0.8488 | 5.27 | 2006-05-10 | 0.9827 | 6.09 | 2007-05-10 | 0.8146 | 4.91 | 2008-05-09 | 0.73 | 2.22 | 2009-05-10 | 0.77 | 3.12 | 2010-05-10 | 0.57708 | - | 2011-05-10 | 1.16 | 22.04 | 2012-05-09 | 0.63 | 2.1 | 2013-05-10 | 0.75 | 6.24 | 2014-05-10 | 0.7 | 2.27
2005-05-11 | 0.8433 | 5.07 | 2006-05-11 | 0.963 | 5.44 | 2007-05-11 | 0.7783 | 3.85 | 2008-05-10 | 0.73 | 2.22 | 2009-05-11 | 0.77 | 3.12 | 2010-05-11 | 0.52375 | - | 2011-05-11 | 2.58 | 217.87 | 2012-05-10 | 0.63 | 2.02 | 2013-05-11 | 0.85 | 7.42 | 2014-05-11 | 0.73 | 3.01
2005-05-12 | 0.9779 | 8.51 | 2006-05-12 | 0.9622 | 5.41 | 2007-05-12 | 0.7758 | 3.79 | 2008-05-11 | 0.73 | 2.22 | 2009-05-12 | 0.77 | 3.12 | 2010-05-12 | 0.56875 | - | 2011-05-12 | 1.74 | 73.95 | 2012-05-11 | 0.63 | 2.02 | 2013-05-12 | 0.76 | 4.9 | 2014-05-12 | 0.99 | 10.05
2005-05-13 | 0.9779 | 8.51 | 2006-05-13 | 0.9845 | 6.15 | 2007-05-13 | 0.8125 | 4.75 | 2008-05-12 | 0.73 | 2.22 | 2009-05-13 | 0.77 | 3.12 | 2010-05-13 | 0.56 | - | 2011-05-13 | 1.36 | 34.92 | 2012-05-12 | 0.63 | 2.02 | 2013-05-13 | 0.71 | 3.77 | 2014-05-13 | 0.92 | 7.86
2005-05-14 | 0.9354 | 7.03 | 2006-05-14 | 0.9843 | 6.13 | 2007-05-14 | 0.7646 | 3.51 | 2008-05-13 | 0.73 | 2.22 | 2009-05-14 | 0.77 | 3.12 | 2010-05-14 | 0.56125 | - | 2011-05-14 | 1.15 | 20.4 | 2012-05-13 | 0.64 | 2.17 | 2013-05-14 | 0.68 | 3.11 | 2014-05-14 | 0.81 | 4.9
2005-05-15 | 0.9367 | 7.03 | 2006-05-15 | 0.9601 | 5.34 | 2007-05-15 | 0.7325 | 2.78 | 2008-05-14 | 0.73 | 2.22 | 2009-05-15 | 0.69417 | 1.59 | 2010-05-15 | 0.57542 | - | 2011-05-15 | 1.05 | 14.72 | 2012-05-14 | 0.71 | 4.02 | 2013-05-15 | 0.67 | 2.94 | 2014-05-15 | 0.78 | 4.06
2005-05-16 | 0.9004 | 6.24 | 2006-05-16 | 0.9417 | 4.74 | 2007-05-16 | 0.8025 | 5.67 | 2008-05-15 | 0.7375 | 2.41 | 2009-05-16 | 0.7138 | 2.99 | 2010-05-16 | 0.59042 | 0.06 | 2011-05-16 | 0.99 | 11.79 | 2012-05-15 | 0.84 | 7.91 | 2013-05-16 | 0.67 | 2.94 | 2014-05-16 | 0.67 | 1.69
2005-05-17 | 0.8946 | 6.04 | 2006-05-17 | 0.9493 | 4.98 | 2007-05-17 | 1.4288 | 42.56 | 2008-05-16 | 0.73 | 2.22 | 2009-05-17 | 1.6742 | 64.15 | 2010-05-17 | 0.6 | 0.11 | 2011-05-17 | 0.95 | 10.01 | 2012-05-16 | 0.78 | 5.58 | 2013-05-17 | 0.66 | 2.75 | 2014-05-17 | 0.7 | 2.27
2005-05-18 | 1.1013 | 14.14 | 2006-05-18 | 0.9405 | 4.69 | 2007-05-18 | 1.0238 | 13.1 | 2008-05-17 | 0.73 | 2.22 | 2009-05-18 | 1.0317 | 13.95 | 2010-05-18 | 1.0171 | 19.35 | 2011-05-18 | 0.93 | 9.29 | 2012-05-17 | 0.81 | 7.21 | 2013-05-18 | 0.66 | 2.77 | 2014-05-18 | 0.7 | 2.27
2005-05-19 | 1.0467 | 11.47 | 2006-05-19 | 0.9728 | 5.76 | 2007-05-19 | 0.8971 | 7.5 | 2008-05-18 | 0.7904 | 3.74 | 2009-05-19 | 0.805 | 4.22 | 2010-05-19 | 1.2387 | 26.47 | 2011-05-19 | 0.93 | 9.05 | 2012-05-18 | 0.78 | 5.71 | 2013-05-19 | 1.12 | 20.63 | 2014-05-19 | 0.7 | 2.2
2005-05-20 | 0.9683 | 8.09 | 2006-05-20 | 0.9928 | 6.42 | 2007-05-20 | 0.8475 | 5.81 | 2008-05-19 | 1.4242 | 41.31 | 2009-05-20 | 0.735 | 2.23 | 2010-05-20 | 0.93167 | 8.92 | 2011-05-20 | 0.93 | 9.37 | 2012-05-19 | 0.7 | 3.52 | 2013-05-20 | 0.99 | 12.72 | 2014-05-20 | 0.69 | 2.04
2005-05-21 | 0.925 | 6.82 | 2006-05-21 | 0.969 | 5.64 | 2007-05-21 | 0.8 | 4.41 | 2008-05-20 | 1.0263 | 13.29 | 2009-05-21 | 0.8542 | 6.36 | 2010-05-21 | 0.80375 | 4.13 | 2011-05-21 | 1.02 | 13.08 | 2012-05-20 | 0.7 | 3.52 | 2013-05-21 | 0.86 | 7.71 | 2014-05-21 | 0.69 | 1.98
2005-05-22 | 0.9075 | 6.43 | 2006-05-22 | 1.0075 | 7.48 | 2007-05-22 | 0.7633 | 3.47 | 2008-05-21 | 0.8775 | 6.7 | 2009-05-22 | 0.895 | 7.47 | 2010-05-22 | 0.79958 | 4.13 | 2011-05-22 | 1.02 | 12.97 | 2012-05-21 | 0.68 | 2.96 | 2013-05-22 | 0.78 | 5.58 | 2014-05-22 | 0.68 | 1.82
2005-05-23 | 0.9008 | 6.24 | 2006-05-23 | 1.1954 | 17.24 | 2007-05-23 | 0.7438 | 3.02 | 2008-05-22 | 0.8113 | 4.38 | 2009-05-23 | 0.7704 | 3.15 | 2010-05-23 | 0.9825 | 11.29 | 2011-05-23 | 0.93 | 9.22 | 2012-05-22 | 0.66 | 2.57 | 2013-05-23 | 0.75 | 4.71 | 2014-05-23 | 0.68 | 1.72
2005-05-24 | 0.8925 | 6.04 | 2006-05-24 | 1.0363 | 8.1 | 2007-05-24 | 0.81 | 5.35 | 2008-05-23 | 0.7729 | 3.3 | 2009-05-24 | 0.7254 | 2.02 | 2010-05-24 | 1.0437 | 14.13 | 2011-05-24 | 0.89 | 7.59 | 2012-05-23 | 0.64 | 2.29 | 2013-05-24 | 0.73 | 4.12 | 2014-05-24 | 0.67 | 1.62
2005-05-25 | 0.8617 | 5.46 | 2006-05-25 | 0.9729 | 5.76 | 2007-05-25 | 1.3917 | 40.24 | 2008-05-24 | 0.7613 | 3.01 | 2009-05-25 | 0.6771 | 1.06 | 2010-05-25 | 0.97417 | 10.97 | 2011-05-25 | 0.87 | 7.03 | 2012-05-24 | 0.64 | 2.2 | 2013-05-25 | 0.72 | 3.88 | 2014-05-25 | 0.68 | 1.74
2005-05-26 | 0.8421 | 5.07 | 2006-05-26 | 0.9428 | 4.76 | 2007-05-26 | 0.9796 | 10.98 | 2008-05-25 | 0.7646 | 3.09 | 2009-05-26 | 0.6542 | 0.69 | 2010-05-26 | 0.87083 | 6.42 | 2011-05-26 | 0.87 | 6.94 | 2012-05-25 | 0.64 | 2.13 | 2013-05-26 | 0.7 | 3.63 | 2014-05-26 | 0.72 | 2.78
2005-05-27 | 0.8242 | 4.88 | 2006-05-27 | 0.9358 | 4.54 | 2007-05-27 | 0.8429 | 5.68 | 2008-05-26 | 0.7504 | 2.74 | 2009-05-27 | 0.65 | 0.63 | 2010-05-27 | 0.77417 | 3.28 | 2011-05-27 | 0.85 | 6.24 | 2012-05-26 | 0.63 | 2.02 | 2013-05-27 | 0.81 | 7.91 | 2014-05-27 | 0.69 | 2.1
2005-05-28 | 0.815 | 4.88 | 2006-05-28 | 0.9764 | 5.87 | 2007-05-28 | 0.7921 | 4.2 | 2008-05-27 | 0.74 | 2.47 | 2009-05-28 | 0.65 | 0.63 | 2010-05-28 | 0.72125 | 1.92 | 2011-05-28 | 0.83 | 5.45 | 2012-05-27 | 0.63 | 2.02 | 2013-05-28 | 1.49 | 47.16 | 2014-05-28 | 0.66 | 1.39
2005-05-29 | 0.8008 | 4.88 | 2006-05-29 | 0.9353 | 4.57 | 2007-05-29 | 0.7558 | 3.3 | 2008-05-28 | 0.74 | 2.47 | 2009-05-29 | 0.65 | 0.63 | 2010-05-29 | 0.70625 | 1.6 | 2011-05-29 | 0.81 | 4.87 | 2012-05-28 | 0.63 | 2.07 | 2013-05-29 | 1.11 | 18.31 | 2014-05-29 | 0.64 | 1.18
2005-05-30 | 0.795 | 4.88 | 2006-05-30 | 0.9026 | 3.77 | 2007-05-30 | 0.7317 | 2.76 | 2008-05-29 | 0.74 | 2.47 | 2009-05-30 | 0.65 | 0.63 | 2010-05-30 | 0.68958 | 1.28 | 2011-05-30 | 0.79 | 4.36 | 2012-05-29 | 0.69 | 3.33 | 2013-05-30 | 0.93 | 10.32 | 2014-05-30 | 0.63 | 0.98
2005-05-31 | 0.7933 | 4.88 | 2006-05-31 | 0.8835 | 3.36 | 2007-05-31 | 0.7092 | 2.31 | 2008-05-30 | 0.74 | 2.47 | 2009-05-31 | 0.65 | 0.63 | 2010-05-31 | 0.66 | 0.78 | 2011-05-31 | 0.78 | 4.06 | 2012-05-30 | 0.67 | 2.86 | 2013-05-31 | 0.79 | 6.04 | 2014-05-31 | 0.62 | 0.79
2005-06-01 | 0.8246 | 4.88 | 2006-06-01 | 0.8704 | 3.08 | 2007-06-01 | 0.6817 | 1.84 | 2008-05-31 | 0.7546 | 2.84 | 2009-06-01 | 0.65 | 0.63 | 2010-06-01 | 0.62958 | 0.40 | 2011-06-01 | 1.19 | 27.22 | 2012-05-31 | 0.67 | 2.69 | 2013-06-01 | 0.75 | 4.82 | 2014-06-01 | 0.61 | 0.71
2005-06-02 | 0.9846 | 8.51 | 2006-06-02 | 0.848 | 2.6 | 2007-06-02 | 0.6788 | 1.77 | 2008-06-01 | 0.7579 | 2.92 | 2009-06-02 | 0.65 | 0.63 | 2010-06-02 | 0.62 | 0.28 | 2011-06-02 | 1.06 | 15.86 | 2012-06-01 | 0.64 | 2.26 | 2013-06-02 | 0.74 | 4.5 | 2014-06-02 | 0.61 | 0.71
2005-06-03 | 1.1771 | 18.77 | 2006-06-03 | 0.9053 | 3.83 | 2007-06-03 | 0.6717 | 1.66 | 2008-06-02 | 0.7413 | 2.51 | 2009-06-03 | 0.65 | 0.63 | 2010-06-03 | 0.56833 | 0.11 | 2011-06-03 | 0.89 | 7.48 | 2012-06-02 | 0.64 | 2.2 | 2013-06-03 | 0.72 | 3.98 | 2014-06-03 | 0.66 | 1.6
2005-06-04 | 0.9904 | 8.93 | 2006-06-04 | 0.8834 | 3.36 | 2007-06-04 | 0.6558 | 1.41 | 2008-06-03 | 0.9771 | 10.9 | 2009-06-04 | 0.65 | 0.63 | 2010-06-04 | 0.55 | 0.08 | 2011-06-04 | 0.84 | 5.7 | 2012-06-03 | 0.64 | 2.2 | 2013-06-04 | 0.69 | 3.35 | 2014-06-04 | 0.9 | 7.48
2005-06-05 | 0.9183 | 6.63 | 2006-06-05 | 0.8572 | 2.8 | 2007-06-05 | 0.66 | 1.48 | 2008-06-04 | 0.8783 | 6.73 | 2009-06-05 | 0.65 | 0.63 | 2010-06-05 | 0.57625 | 0.09 | 2011-06-05 | 0.81 | 4.85 | 2012-06-04 | 0.64 | 2.12 | 2013-06-05 | 0.68 | 3.05 | 2014-06-05 | 0.81 | 4.91
2005-06-06 | 0.8933 | 6.04 | 2006-06-06 | 0.8475 | 2.6 | 2007-06-06 | 0.6442 | 1.25 | 2008-06-05 | 0.8383 | 5.32 | 2009-06-06 | 0.65 | 0.63 | 2010-06-06 | 0.56917 | 0.09 | 2011-06-06 | 0.79 | 4.27 | 2012-06-05 | 0.63 | 2.02 | 2013-06-06 | 0.66 | 2.84 | 2014-06-06 | 0.67 | 1.64
2005-06-07 | 0.8525 | 5.27 | 2006-06-07 | 0.8438 | 2.51 | 2007-06-07 | 0.6483 | 1.31 | 2008-06-06 | 0.8038 | 4.11 | 2009-06-07 | 0.65 | 0.63 | 2010-06-07 | 0.57 | 0.09 | 2011-06-07 | 0.76 | 3.64 | 2012-06-06 | 0.63 | 2.02 | 2013-06-07 | 0.66 | 2.75 | 2014-06-07 | 0.68 | 1.92
2005-06-08 | 0.8379 | 5.07 | 2006-06-08 | 0.9105 | 3.93 | 2007-06-08 | 0.65 | 1.33 | 2008-06-07 | 0.7742 | 3.33 | 2009-06-08 | 0.65 | 0.63 | 2010-06-08 | 0.57125 | 0.09 | 2011-06-08 | 0.75 | 3.27 | 2012-06-07 | 0.63 | 2.02 | 2013-06-08 | 0.65 | 2.57 | 2014-06-08 | 0.68 | 1.73
2005-06-09 | 0.85 | 5.27 | 2006-06-09 | 0.9813 | 6.04 | 2007-06-09 | 0.6529 | 1.37 | 2008-06-08 | 0.7692 | 3.21 | 2009-06-09 | 0.65 | 0.63 | 2010-06-09 | 0.58042 | 0.09 | 2011-06-09 | 0.76 | 3.53 | 2012-06-08 | 0.64 | 2.3 | 2013-06-09 | 0.64 | 2.37 | 2014-06-09 | 0.67 | 1.56
2005-06-10 | 1.0158 | 10.2 | 2006-06-10 | 1.2008 | 17.56 | 2007-06-10 | 0.6463 | 1.28 | 2008-06-09 | 0.8254 | 4.87 | 2009-06-10 | 0.82 | 5.1 | 2010-06-10 | 0.55708 | 0.08 | 2011-06-10 | 0.75 | 3.3 | 2012-06-09 | 0.64 | 2.21 | 2013-06-10 | 0.63 | 2.23 | 2014-06-10 | 0.67 | 1.6
2005-06-11 | 1.1429 | 16.28 | 2006-06-11 | 1.4358 | 41.06 | 2007-06-11 | 0.6371 | 1.15 | 2008-06-10 | 0.7725 | 3.29 | 2009-06-11 | 0.7567 | 2.88 | 2010-06-11 | 0.56208 | 0.08 | 2011-06-11 | 0.74 | 3.03 | 2012-06-10 | 0.63 | 2.08 | 2013-06-11 | 0.63 | 2.17 | 2014-06-11 | 1.35 | 24.11
2005-06-12 | 0.9942 | 8.93 | 2006-06-12 | 1.1362 | 13.2 | 2007-06-12 | 0.63 | 1.06 | 2008-06-11 | 0.7479 | 2.67 | 2009-06-12 | 0.66 | 0.79 | 2010-06-12 | 0.67083 | 1.34 | 2011-06-12 | 0.74 | 2.94 | 2012-06-11 | 0.63 | 2.04 | 2013-06-12 | 0.64 | 2.41 | 2014-06-12 | 1.01 | 10.6
2005-06-13 | 0.9138 | 6.43 | 2006-06-13 | 1.029 | 7.71 | 2007-06-13 | 0.63 | 1.06 | 2008-06-12 | 0.7371 | 2.4 | 2009-06-13 | 0.65 | 0.63 | 2010-06-13 | 0.81167 | 4.39 | 2011-06-13 | 0.73 | 2.8 | 2012-06-12 | 0.63 | 2.02 | 2013-06-13 | 0.65 | 2.64 | 2014-06-13 | 0.86 | 6.13
2005-06-14 | 0.8621 | 5.46 | 2006-06-14 | 1.07 | 12 | 2007-06-14 | 0.6375 | 1.16 | 2008-06-13 | 0.73 | 2.22 | 2009-06-14 | 0.65 | 0.63 | 2010-06-14 | 0.8 | 4.05 | 2011-06-14 | 0.72 | 2.62 | 2012-06-13 | 0.63 | 2.02 | 2013-06-14 | 0.6 | 1.83 | 2014-06-14 | 0.84 | 5.54
2005-06-15 | 0.9138 | 6.43 | 2006-06-15 | 1.8982 | 105.87 | 2007-06-15 | 0.6442 | 1.25 | 2008-06-14 | 0.73 | 2.22 | 2009-06-15 | 0.65 | 0.63 | 2010-06-15 | 0.73292 | 2.19 | 2011-06-15 | 0.71 | 2.36 | 2012-06-14 | 0.63 | 2.02 | 2013-06-15 | 0.61 | 1.87 | 2014-06-15 | 0.76 | 3.56
2005-06-16 | 1.0721 | 12.54 | 2006-06-16 | 1.3487 | 30.86 | 2007-06-16 | 0.6358 | 1.14 | 2008-06-15 | 0.73 | 2.22 | 2009-06-16 | 0.65 | 0.63 | 2010-06-16 | 0.71542 | 1.82 | 2011-06-16 | 0.69 | 1.8 | 2012-06-15 | 0.63 | 2.02 | 2013-06-16 | 0.6 | 1.82 | 2014-06-16 | 0.66 | 1.41
2005-06-17 | 0.955 | 7.66 | 2006-06-17 | 1.1415 | 13.62 | 2007-06-17 | 0.63 | 1.06 | 2008-06-16 | 0.73 | 2.22 | 2009-06-17 | 0.65 | 0.63 | 2010-06-17 | 0.67667 | 1.05 | 2011-06-17 | 0.65 | 1.32 | 2012-06-16 | 0.63 | 2.02 | 2013-06-17 | 0.66 | 3 | 2014-06-17 | 0.68 | 1.77
2005-06-18 | 0.93 | 6.82 | 2006-06-18 | 1.0442 | 8.41 | 2007-06-18 | 0.6313 | 1.08 | 2008-06-17 | 0.7358 | 2.37 | 2009-06-18 | 0.65 | 0.63 | 2010-06-18 | 0.67 | 0.93 | 2011-06-18 | 0.66 | 1.44 | 2012-06-17 | 0.63 | 2.02 | 2013-06-18 | 1.1 | 21.48 | 2014-06-18 | 0.68 | 1.92
2005-06-19 | 0.9192 | 6.63 | 2006-06-19 | 1.0285 | 7.66 | 2007-06-19 | 0.63 | 1.06 | 2008-06-18 | 1.1817 | 22.21 | 2009-06-19 | 0.65 | 0.63 | 2010-06-19 | 0.66 | 0.78 | 2011-06-19 | 0.67 | 1.5 | 2012-06-18 | 0.63 | 2.02 | 2013-06-19 | 1.58 | 57.39 | 2014-06-19 | 0.69 | 2.04
2005-06-20 | 0.9058 | 6.43 | 2006-06-20 | 1.0066 | 6.86 | 2007-06-20 | 0.6521 | 1.55 | 2008-06-19 | 1.4821 | 46.85 | 2009-06-20 | 0.6571 | 0.74 | 2010-06-20 | 1.2571 | 31.54 | 2011-06-20 | 0.68 | 1.62 | 2012-06-19 | 0.62 | 1.9 | 2013-06-20 | 1.04 | 14.93 | 2014-06-20 | 0.69 | 2.04
2005-06-21 | 0.9058 | 6.43 | 2006-06-21 | 1.0556 | 8.96 | 2007-06-21 | 0.6904 | 2.05 | 2008-06-20 | 1.0763 | 15.92 | 2009-06-21 | 0.7008 | 1.49 | 2010-06-21 | 1.0454 | 14.62 | 2011-06-21 | 0.69 | 1.89 | 2012-06-20 | 0.61 | 1.69 | 2013-06-21 | 0.86 | 7.74 | 2014-06-21 | 0.69 | 2.04
2005-06-22 | 0.9013 | 6.24 | 2006-06-22 | 1.1046 | 11.65 | 2007-06-22 | 0.8613 | 6.41 | 2008-06-21 | 0.97 | 10.58 | 2009-06-22 | 0.6554 | 0.71 | 2010-06-22 | 0.84583 | 5.53 | 2011-06-22 | 0.72 | 2.66 | 2012-06-21 | 0.61 | 1.69 | 2013-06-22 | 0.78 | 5.45 | 2014-06-22 | 0.69 | 2.04
2005-06-23 | 0.8975 | 6.24 | 2006-06-23 | 1.0216 | 7.37 | 2007-06-23 | 0.7917 | 4.19 | 2008-06-22 | 0.9346 | 9.02 | 2009-06-23 | 0.6446 | 0.56 | 2010-06-23 | 0.77167 | 3.18 | 2011-06-23 | 1.05 | 18.01 | 2012-06-22 | 0.61 | 1.69 | 2013-06-23 | 0.77 | 5.31 | 2014-06-23 | 0.94 | 10
2005-06-24 | 0.8867 | 6.04 | 2006-06-24 | 1.0039 | 6.76 | 2007-06-24 | 0.9163 | 8.64 | 2008-06-23 | 0.8617 | 6.15 | 2009-06-24 | 0.64 | 0.5 | 2010-06-24 | 0.7375 | 2.29 | 2011-06-24 | 2.48 | 197.18 | 2012-06-23 | 0.61 | 1.69 | 2013-06-24 | 0.75 | 4.71 | 2014-06-24 | 1.16 | 16.42
2005-06-25 | 0.8671 | 5.66 | 2006-06-25 | 0.9953 | 6.49 | 2007-06-25 | 0.8858 | 7.15 | 2008-06-24 | 0.8242 | 4.83 | 2009-06-25 | 0.64 | 0.5 | 2010-06-25 | 0.71917 | 1.89 | 2011-06-25 | 2.14 | 134.7 | 2012-06-24 | 0.61 | 1.69 | 2013-06-25 | 0.7 | 3.77 | 2014-06-25 | 0.84 | 5.63
2005-06-26 | 1.0954 | 14.14 | 2006-06-26 | 1.0214 | 7.44 | 2007-06-26 | 0.8088 | 4.64 | 2008-06-25 | 0.7979 | 3.93 | 2009-06-26 | 0.64 | 0.5 | 2010-06-26 | 0.76333 | 3.34 | 2011-06-26 | 2.32 | 161.52 | 2012-06-25 | 0.61 | 1.69 | 2013-06-26 | 0.96 | 12.59 | 2014-06-26 | 0.77 | 3.96
2005-06-27 | 1.9867 | 112.65 | 2006-06-27 | 1.0392 | 8.08 | 2007-06-27 | 0.7771 | 3.81 | 2008-06-26 | 0.7833 | 3.56 | 2009-06-27 | 0.64 | 0.5 | 2010-06-27 | 0.73083 | 2.13 | 2011-06-27 | 1.65 | 62.8 | 2012-06-26 | 0.58 | 1.43 | 2013-06-27 | 0.86 | 8.34 | 2014-06-27 | 0.74 | 3.3
2005-06-28 | 1.5967 | 56.29 | 2006-06-28 | 1.008 | 6.91 | 2007-06-28 | 0.7733 | 3.72 | 2008-06-27 | 0.775 | 3.35 | 2009-06-28 | 0.6704 | 1.23 | 2010-06-28 | 0.72667 | 2.04 | 2011-06-28 | 1.34 | 32.92 | 2012-06-27 | 0.51 | 0.73 | 2013-06-28 | 1.22 | 25.85 | 2014-06-28 | 0.73 | 3.06
2005-06-29 | 1.4875 | 44.24 | 2006-06-29 | 0.9875 | 6.24 | 2007-06-29 | 0.8625 | 6.3 | 2008-06-28 | 0.7825 | 3.54 | 2009-06-29 | 0.6996 | 1.48 | 2010-06-29 | 0.69875 | 1.45 | 2011-06-29 | 1.63 | 76.91 | 2012-06-28 | 0.51 | 0.71 | 2013-06-29 | 0.91 | 9.46 | 2014-06-29 | 0.72 | 2.87
2005-06-30 | 1.4379 | 39.21 | 2006-06-30 | 1.4598 | 45.6 | 2007-06-30 | 0.8167 | 4.89 | 2008-06-29 | 0.855 | 5.91 | 2009-06-30 | 0.6921 | 1.36 | 2010-06-30 | 0.69583 | 1.39 | 2011-06-30 | 3.11 | 318.16 | 2012-06-29 | 0.59 | 2.39 | 2013-06-30 | 0.83 | 6.83 | 2014-06-30 | 0.7 | 2.34
2005-07-01 | 2.3067 | 175.83 | 2006-07-01 | 1.2435 | 20.44 | 2007-07-01 | 1.2492 | 31.05 | 2008-06-30 | 0.8454 | 5.57 | 2009-07-01 | 0.66 | 0.77 | 2010-07-01 | 0.71 | 1.67 | 2011-07-01 | 1.9 | 97 | 2012-06-30 | 1.08 | 26.62 | 2013-07-01 | 0.91 | 9.9 | 2014-07-01 | 0.63 | 0.97
2005-07-02 | 1.8746 | 92.91 | 2006-07-02 | 1.2736 | 23.25 | 2007-07-02 | 1.175 | 21.68 | 2008-07-01 | 0.8071 | 4.23 | 2009-07-02 | 0.6825 | 1.18 | 2010-07-02 | 0.80333 | 4.57 | 2011-07-02 | 1.53 | 49.28 | 2012-07-01 | 1.1 | 22.21 | 2013-07-02 | 0.82 | 6.53 | 2014-07-02 | 0.71 | 2.63
2005-07-03 | 1.7817 | 79.56 | 2006-07-03 | 1.1197 | 12.04 | 2007-07-03 | 1.0738 | 15.67 | 2008-07-02 | 0.8008 | 4.01 | 2009-07-03 | 0.7038 | 1.56 | 2010-07-03 | 1.0504 | 14.49 | 2011-07-03 | 2.93 | 324.19 | 2012-07-02 | 0.8 | 6.55 | 2013-07-03 | 0.95 | 11.04 | 2014-07-03 | 0.78 | 4.01
2005-07-04 | 2.0133 | 116.14 | 2006-07-04 | 1.1208 | 12.4 | 2007-07-04 | 1.6488 | 85.7 | 2008-07-03 | 0.7983 | 3.94 | 2009-07-04 | 0.6771 | 1.05 | 2010-07-04 | 0.9 | 7.54 | 2011-07-04 | 2.6 | 217.24 | 2012-07-03 | 0.67 | 2.81 | 2013-07-04 | 0.77 | 5.32 | 2014-07-04 | 0.75 | 3.36
2005-07-05 | 1.5092 | 46.31 | 2006-07-05 | 1.0831 | 10.15 | 2007-07-05 | 1.4304 | 43.59 | 2008-07-04 | 0.7863 | 3.64 | 2009-07-05 | 0.6625 | 0.81 | 2010-07-05 | 0.8675 | 6.29 | 2011-07-05 | 1.73 | 72.55 | 2012-07-04 | 0.75 | 5.25 | 2013-07-05 | 0.93 | 10.41 | 2014-07-05 | 0.71 | 2.59
2005-07-06 | 1.3363 | 30.32 | 2006-07-06 | 1.0008 | 6.87 | 2007-07-06 | 1.075 | 15.74 | 2008-07-05 | 0.7838 | 3.57 | 2009-07-06 | 0.6542 | 0.69 | 2010-07-06 | 0.78917 | 3.67 | 2011-07-06 | 1.45 | 42.43 | 2012-07-05 | 0.76 | 5.67 | 2013-07-06 | 0.81 | 6.43 | 2014-07-06 | 0.68 | 1.92
2005-07-07 | 1.3721 | 32.89 | 2006-07-07 | 1.0478 | 9.5 | 2007-07-07 | 0.9592 | 9.94 | 2008-07-06 | 0.7658 | 3.12 | 2009-07-07 | 0.65 | 0.63 | 2010-07-07 | 0.76625 | 3.12 | 2011-07-07 | 1.42 | 43.79 | 2012-07-06 | 3.23 | 389.43 | 2013-07-07 | 0.75 | 4.7 | 2014-07-07 | 0.67 | 1.64
2005-07-08 | 1.7188 | 71.29 | 2006-07-08 | 1.053 | 8.74 | 2007-07-08 | 0.8942 | 7.38 | 2008-07-07 | 0.7571 | 2.9 | 2009-07-08 | 0.685 | 1.51 | 2010-07-08 | 0.75917 | 2.9 | 2011-07-08 | 2.73 | 235.69 | 2012-07-07 | 2.13 | 136.22 | 2013-07-08 | 0.85 | 8.35 | 2014-07-08 | 0.66 | 1.36
2005-07-09 | 1.5492 | 50.44 | 2006-07-09 | 1.0436 | 8.28 | 2007-07-09 | 0.8588 | 6.16 | 2008-07-08 | 0.75 | 2.72 | 2009-07-09 | 1.1133 | 27.2 | 2010-07-09 | 0.72 | 1.89 | 2011-07-09 | 3.21 | 337.54 | 2012-07-08 | 1.38 | 38.41 | 2013-07-09 | 1.11 | 18.99 | 2014-07-09 | 0.74 | 3.09
2005-07-10 | 1.4604 | 41.14 | 2006-07-10 | 1.1596 | 15.97 | 2007-07-10 | 1.0075 | 12.46 | 2008-07-09 | 0.7463 | 2.63 | 2009-07-10 | 1.4896 | 48.26 | 2010-07-10 | 0.70042 | 1.48 | 2011-07-10 | 2.23 | 146.87 | 2012-07-09 | 1.16 | 21.38 | 2013-07-10 | 0.88 | 8.49 | 2014-07-10 | 0.76 | 3.59
2005-07-11 | 2.4438 | 205.96 | 2006-07-11 | 1.4444 | 41.69 | 2007-07-11 | 0.9713 | 10.48 | 2008-07-10 | 0.74 | 2.47 | 2009-07-11 | 0.9767 | 10.99 | 2010-07-11 | 0.69 | 1.28 | 2011-07-11 | 2.58 | 206.13 | 2012-07-10 | 1.1 | 17.41 | 2013-07-11 | 0.81 | 6.12 | 2014-07-11 | 0.69 | 2.15
2005-07-12 | 2.3879 | 194.13 | 2006-07-12 | 1.6162 | 66.4 | 2007-07-12 | 1.0413 | 13.92 | 2008-07-11 | 0.74 | 2.47 | 2009-07-12 | 3.1129 | 330.36 | 2010-07-12 | 0.68042 | 1.11 | 2011-07-12 | 3.17 | 323.17 | 2012-07-11 | 1.08 | 16.06 | 2013-07-12 | 0.8 | 5.86 | 2014-07-12 | 0.65 | 1.34
2005-07-13 | 1.7525 | 75.21 | 2006-07-13 | 1.9418 | 110.98 | 2007-07-13 | 0.8904 | 7.26 | 2008-07-12 | 0.7379 | 2.42 | 2009-07-13 | 2.1446 | 121.43 | 2010-07-13 | 0.63958 | 0.55 | 2011-07-13 | 2.21 | 143.51 | 2012-07-12 | 1.02 | 12.64 | 2013-07-13 | 0.99 | 13.35 | 2014-07-13 | 0.63 | 1.01
2005-07-14 | 1.5038 | 45.28 | 2006-07-14 | 1.5853 | 59.09 | 2007-07-14 | 0.8346 | 5.4 | 2008-07-13 | 0.7788 | 3.45 | 2009-07-14 | 1.9025 | 102.46 | 2010-07-14 | 0.57167 | 0.09 | 2011-07-14 | 2.55 | 202.85 | 2012-07-13 | 1.04 | 13.81 | 2013-07-14 | 1.32 | 33.67 | 2014-07-14 | 0.62 | 0.86
2005-07-15 | 1.3496 | 31.09 | 2006-07-15 | 1.464 | 43.73 | 2007-07-15 | 0.8033 | 4.5 | 2008-07-14 | 0.8233 | 4.8 | 2009-07-15 | 2.8646 | 245.57 | 2010-07-15 | 0.6075 | 0.17 | 2011-07-15 | 2.49 | 190.08 | 2012-07-14 | 1.03 | 12.85 | 2013-07-15 | 1.56 | 53.34 | 2014-07-15 | 0.59 | 0.53
2005-07-16 | 1.2625 | 24.12 | 2006-07-16 | 3.8899 | 702.49 | 2007-07-16 | 0.8313 | 5.36 | 2008-07-15 | 0.8346 | 5.19 | 2009-07-16 | 1.4838 | 45.21 | 2010-07-16 | 0.73083 | 3.07 | 2011-07-16 | 1.84 | 86.95 | 2012-07-15 | 2.26 | 167.04 | 2013-07-16 | 1.33 | 32.91 | 2014-07-16 | 0.57 | 0.34
2005-07-17 | 1.2158 | 21.38 | 2006-07-17 | 3.4655 | 474.46 | 2007-07-17 | 1.0738 | 15.67 | 2008-07-16 | 0.8583 | 6.03 | 2009-07-17 | 1.1983 | 23.2 | 2010-07-17 | 1.6883 | 65.44 | 2011-07-17 | 2.24 | 151.56 | 2012-07-16 | 1.64 | 64.85 | 2013-07-17 | 1.85 | 100.42 | 2014-07-17 | 0.57 | 0.34
2005-07-18 | 1.1688 | 18.12 | 2006-07-18 | 3.2471 | 397.19 | 2007-07-18 | 0.9483 | 9.54 | 2008-07-17 | 0.9117 | 8.01 | 2009-07-18 | 1.17 | 21.84 | 2010-07-18 | 1.5462 | 51.45 | 2011-07-18 | 1.63 | 60.51 | 2012-07-17 | 1.28 | 30.14 | 2013-07-18 | 1.77 | 78.42 | 2014-07-18 | 1.3 | 30.52
2005-07-19 | 1.1075 | 14.67 | 2006-07-19 | 2.4443 | 205.51 | 2007-07-19 | 1.9892 | 162.25 | 2008-07-18 | 0.8413 | 5.43 | 2009-07-19 | 1.6746 | 64.19 | 2010-07-19 | 1.1058 | 17.74 | 2011-07-19 | 1.4 | 37.59 | 2012-07-18 | 1.17 | 21.86 | 2013-07-19 | 1.38 | 36.3 | 2014-07-19 | 1.07 | 12.92
2005-07-20 | 1.04 | 11.05 | 2006-07-20 | 1.8351 | 93.85 | 2007-07-20 | 1.8475 | 95.57 | 2008-07-19 | 1.2271 | 25.31 | 2009-07-20 | 1.1658 | 21.19 | 2010-07-20 | 0.9275 | 9.03 | 2011-07-20 | 1.28 | 28.64 | 2012-07-19 | 2 | 125.71 | 2013-07-20 | 1.21 | 24.43 | 2014-07-20 | 0.84 | 5.47
2005-07-21 | 1.04 | 11.05 | 2006-07-21 | 1.6578 | 68.44 | 2007-07-21 | 1.28 | 29.19 | 2008-07-20 | 1.7479 | 77.66 | 2009-07-21 | 1.1108 | 17.82 | 2010-07-21 | 0.8525 | 5.71 | 2011-07-21 | 1.2 | 23.53 | 2012-07-20 | 1.6 | 59.37 | 2013-07-21 | 1.12 | 18.64 | 2014-07-21 | 0.77 | 3.78
2005-07-22 | 1.04 | 11.05 | 2006-07-22 | 1.4515 | 42.4 | 2007-07-22 | 1.0938 | 16.62 | 2008-07-21 | 1.6408 | 64.21 | 2009-07-22 | 1.0342 | 13.62 | 2010-07-22 | 0.825 | 4.78 | 2011-07-22 | 1.15 | 20.34 | 2012-07-21 | 1.26 | 28.37 | 2013-07-22 | 1.77 | 81.69 | 2014-07-22 | 0.75 | 3.4
2005-07-23 | 1.04 | 11.05 | 2006-07-23 | 1.3302 | 28.17 | 2007-07-23 | 0.995 | 11.52 | 2008-07-22 | 1.2683 | 28.31 | 2009-07-23 | 0.9942 | 11.66 | 2010-07-23 | 0.87958 | 7.09 | 2011-07-23 | 1.11 | 17.93 | 2012-07-22 | 1.27 | 31.73 | 2013-07-23 | 1.83 | 89.05 | 2014-07-23 | 1.32 | 28.25
2005-07-24 | 1.04 | 11.05 | 2006-07-24 | 1.2696 | 22.56 | 2007-07-24 | 1.1325 | 19.63 | 2008-07-23 | 1.0842 | 16.34 | 2009-07-24 | 1.0163 | 12.71 | 2010-07-24 | 1.01 | 12.4 | 2011-07-24 | 1.11 | 17.86 | 2012-07-23 | 1.44 | 45.05 | 2013-07-24 | 2.22 | 144.16 | 2014-07-24 | 1.52 | 32.6
2005-07-25 | 1.04 | 11.05 | 2006-07-25 | 1.2334 | 19.38 | 2007-07-25 | 1.3167 | 32.17 | 2008-07-24 | 2.9063 | 260.13 | 2009-07-25 | 1.0058 | 12.2 | 2010-07-25 | 1.01 | 12.4 | 2011-07-25 | 1.12 | 18.36 | 2012-07-24 | 1.14 | 19.77 | 2013-07-25 | 1.66 | 63.97 | 2014-07-25 | 1.21 | 17.37
2005-07-26 | 1.04 | 11.05 | 2006-07-26 | 1.4215 | 40.07 | 2007-07-26 | 1.0858 | 16.18 | 2008-07-25 | 2.6567 | 216 | 2009-07-26 | 0.9954 | 11.69 | 2010-07-26 | 1.0008 | 11.96 | 2011-07-26 | 1.09 | 17.01 | 2012-07-25 | 1.03 | 13.25 | 2013-07-26 | 1.36 | 35.15 | 2014-07-26 | 1 | 10.32
2005-07-27 | 1.0583 | 12 | 2006-07-27 | 1.4726 | 44.96 | 2007-07-27 | 0.9846 | 11.05 | 2008-07-26 | 1.8017 | 84.81 | 2009-07-27 | 0.9858 | 11.24 | 2010-07-27 | 0.92708 | 8.69 | 2011-07-27 | 2.79 | 275.68 | 2012-07-26 | 0.93 | 8.4 | 2013-07-27 | 1.21 | 24.09 | 2014-07-27 | 0.9 | 7.43
2005-07-28 | 1.7863 | 81.01 | 2006-07-28 | 5.1245 | 1250.56 | 2007-07-28 | 0.9288 | 8.67 | 2008-07-27 | 1.5213 | 50.85 | 2009-07-28 | 0.9808 | 11.01 | 2010-07-28 | 0.85083 | 5.65 | 2011-07-28 | 2.15 | 137.09 | 2012-07-27 | 0.84 | 5.11 | 2013-07-28 | 1.14 | 20.2 | 2014-07-28 | 0.81 | 4.77
2005-07-29 | 1.7079 | 69.98 | 2006-07-29 | 3.9602 | 622.41 | 2007-07-29 | 0.9383 | 9.13 | 2008-07-28 | 1.2875 | 29.7 | 2009-07-29 | 0.9558 | 9.85 | 2010-07-29 | 0.8175 | 4.54 | 2011-07-29 | 1.82 | 84.05 | 2012-07-28 | 0.85 | 5.51 | 2013-07-29 | 1.14 | 19.72 | 2014-07-29 | 0.83 | 5.4
2005-07-30 | 1.2938 | 26.44 | 2006-07-30 | 2.3967 | 197.66 | 2007-07-30 | 0.9646 | 10.22 | 2008-07-29 | 1.1846 | 22.39 | 2009-07-30 | 0.9142 | 8.07 | 2010-07-30 | 0.77417 | 3.25 | 2011-07-30 | 1.88 | 92.25 | 2012-07-29 | 0.84 | 5.13 | 2013-07-30 | 1.07 | 16.12 | 2014-07-30 | 0.84 | 5.83
2005-07-31 | 1.1725 | 18.12 | 2006-07-31 | 1.7104 | 76.08 | 2007-07-31 | 0.8379 | 5.66 | 2008-07-30 | 1.1675 | 21.33 | 2009-07-31 | 0.8929 | 7.21 | 2010-07-31 | 0.74917 | 2.58 | 2011-07-31 | 1.7 | 69.34 | 2012-07-30 | 0.82 | 4.62 | 2013-07-31 | 1.67 | 73.3 | 2014-07-31 | 0.73 | 2.93
2005-08-01 | 1.7096 | 69.98 | 2006-08-01 | 1.4397 | 41 | 2007-08-01 | 0.8458 | 5.76 | 2008-07-31 | 1.2029 | 23.55 | 2009-08-01 | 0.89 | 7.1 | 2010-08-01 | 0.72375 | 1.98 | 2011-08-01 | 1.88 | 93.42 | 2012-07-31 | 0.75 | 2.95 | 2013-08-01 | 1.42 | 39.82 | 2014-08-01 | 0.76 | 3.66
2005-08-02 | 1.545 | 50.44 | 2006-08-02 | 1.2731 | 22.95 | 2007-08-02 | 0.8529 | 5.97 | 2008-08-01 | 1.0892 | 16.6 | 2009-08-02 | 0.89 | 7.1 | 2010-08-02 | 0.7475 | 2.7 | 2011-08-02 | 1.49 | 45.71 | 2012-08-01 | 0.77 | 3.27 | 2013-08-02 | 1.79 | 86.73 | 2014-08-02 | 0.81 | 4.95
2005-08-03 | 1.5313 | 48.37 | 2006-08-03 | 1.1674 | 14.91 | 2007-08-03 | 0.8367 | 5.48 | 2008-08-02 | 1.0754 | 15.88 | 2009-08-03 | 0.89 | 7.1 | 2010-08-03 | 0.84625 | 5.51 | 2011-08-03 | 1.36 | 34.93 | 2012-08-02 | 0.76 | 3.04 | 2013-08-03 | 2.2 | 142.68 | 2014-08-03 | 0.94 | 8.35
2005-08-04 | 1.6146 | 57.45 | 2006-08-04 | 1.1034 | 11.33 | 2007-08-04 | 2.4121 | 289.45 | 2008-08-03 | 1.0271 | 13.34 | 2009-08-04 | 0.89 | 7.1 | 2010-08-04 | 0.8125 | 4.37 | 2011-08-04 | 1.6 | 57.44 | 2012-08-03 | 0.75 | 2.77 | 2013-08-04 | 1.72 | 70.52 | 2014-08-04 | 0.95 | 8.85
2005-08-05 | 1.3892 | 34.7 | 2006-08-05 | 1.0812 | 10.09 | 2007-08-05 | 2.805 | 281.77 | 2008-08-04 | 0.9683 | 10.51 | 2009-08-05 | 0.89 | 7.1 | 2010-08-05 | 0.92625 | 8.76 | 2011-08-05 | 1.3 | 30.05 | 2012-08-04 | 0.73 | 2.48 | 2013-08-05 | 1.48 | 44.8 | 2014-08-05 | 0.89 | 7.01
2005-08-06 | 1.2225 | 21.38 | 2006-08-06 | 1.0685 | 9.47 | 2007-08-06 | 2.0763 | 127.86 | 2008-08-05 | 0.9008 | 7.53 | 2009-08-06 | 0.89 | 7.1 | 2010-08-06 | 1.0875 | 20.34 | 2011-08-06 | 1.2 | 23.02 | 2012-08-05 | 0.72 | 2.25 | 2013-08-06 | 1.44 | 41.4 | 2014-08-06 | 0.84 | 5.62
2005-08-07 | 1.4258 | 38.31 | 2006-08-07 | 1.0367 | 7.97 | 2007-08-07 | 1.8958 | 100.48 | 2008-08-06 | 0.8846 | 6.95 | 2009-08-07 | 0.89 | 7.1 | 2010-08-07 | 1.3079 | 31.44 | 2011-08-07 | 1.14 | 19.53 | 2012-08-06 | 0.71 | 2.05 | 2013-08-07 | 1.41 | 38.97 | 2014-08-07 | 1.44 | 28.22
2005-08-08 | 1.255 | 24.12 | 2006-08-08 | 1.0138 | 7.1 | 2007-08-08 | 2.5404 | 232.1 | 2008-08-07 | 0.8458 | 5.59 | 2009-08-08 | 0.9071 | 7.8 | 2010-08-08 | 1.245 | 26.63 | 2011-08-08 | 1.85 | 94.45 | 2012-08-07 | 0.7 | 1.94 | 2013-08-08 | 1.22 | 24.66 | 2014-08-08 | 1.1 | 13.4
2005-08-09 | 1.2088 | 20.73 | 2006-08-09 | 0.9901 | 6.32 | 2007-08-09 | 2.1713 | 147.13 | 2008-08-08 | 0.8558 | 5.94 | 2009-08-09 | 0.9175 | 8.22 | 2010-08-09 | 0.95 | 9.97 | 2011-08-09 | 1.53 | 49.94 | 2012-08-08 | 0.69 | 1.79 | 2013-08-09 | 1.07 | 16.78 | 2014-08-09 | 0.92 | 7.99
2005-08-10 | 1.2375 | 22.69 | 2006-08-10 | 0.9946 | 6.45 | 2007-08-10 | 1.8263 | 91.88 | 2008-08-09 | 0.8442 | 5.53 | 2009-08-10 | 0.9 | 7.49 | 2010-08-10 | 0.91333 | 8.67 | 2011-08-10 | 1.38 | 36.59 | 2012-08-09 | 0.68 | 1.58 | 2013-08-10 | 1.27 | 33.82 | 2014-08-10 | 1 | 17.82
2005-08-11 | 1.9363 | 104.08 | 2006-08-11 | 0.96 | 5.34 | 2007-08-11 | 1.9154 | 104.8 | 2008-08-10 | 0.85 | 5.73 | 2009-08-11 | 1.2746 | 38.5 | 2010-08-11 | 1.2171 | 24.64 | 2011-08-11 | 1.2 | 23.52 | 2012-08-10 | 0.7 | 1.83 | 2013-08-11 | 1.4 | 39.03 | 2014-08-11 | 2 | 78.27
2005-08-12 | 2.0788 | 128.81 | 2006-08-12 | 0.96 | 5.34 | 2007-08-12 | 1.4288 | 41.68 | 2008-08-11 | 0.8479 | 5.66 | 2009-08-12 | 2.3379 | 147.07 | 2010-08-12 | 0.97875 | 10.98 | 2011-08-12 | 1.41 | 46.3 | 2012-08-11 | 0.72 | 2.26 | 2013-08-12 | 1.17 | 23.06 | 2014-08-12 | 1.29 | 20.69
2005-08-13 | 1.57 | 52.78 | 2006-08-13 | 0.9574 | 5.26 | 2007-08-13 | 1.2788 | 28.84 | 2008-08-12 | 0.8571 | 5.98 | 2009-08-13 | 1.7792 | 75.28 | 2010-08-13 | 1.28 | 30.55 | 2011-08-13 | 2.09 | 124.78 | 2012-08-12 | 0.79 | 4.3 | 2013-08-13 | 1.04 | 17.4 | 2014-08-13 | 1.03 | 11.14
2005-08-14 | 1.3763 | 33.8 | 2006-08-14 | 0.9468 | 4.9 | 2007-08-14 | 1.2217 | 24.64 | 2008-08-13 | 0.88 | 6.79 | 2009-08-14 | 1.2667 | 27.92 | 2010-08-14 | 1.3667 | 35.91 | 2011-08-14 | 1.7 | 69.12 | 2012-08-13 | 1.34 | 35.2 | 2013-08-14 | 1 | 15.12 | 2014-08-14 | 1.03 | 10.99
2005-08-15 | 1.2738 | 24.89 | 2006-08-15 | 0.9363 | 4.56 | 2007-08-15 | 1.1879 | 22.43 | 2008-08-14 | 0.9646 | 10.35 | 2009-08-15 | 1.0983 | 17.12 | 2010-08-15 | 2.1 | 115.42 | 2011-08-15 | 1.83 | 87.2 | 2012-08-14 | 0.96 | 9.59 | 2013-08-15 | 0.98 | 13.96 | 2014-08-15 | 1.01 | 10.57
2005-08-16 | 1.2029 | 20.08 | 2006-08-16 | 0.9301 | 4.35 | 2007-08-16 | 1.0338 | 13.54 | 2008-08-15 | 0.9258 | 8.63 | 2009-08-16 | 1.0121 | 12.52 | 2010-08-16 | 1.5996 | 55.49 | 2011-08-16 | 1.85 | 105.66 | 2012-08-15 | 1.17 | 25.24 | 2013-08-16 | 0.95 | 12.44 | 2014-08-16 | 0.94 | 8.6
2005-08-17 | 1.2104 | 20.73 | 2006-08-17 | 1.3524 | 36.15 | 2007-08-17 | 1.0108 | 12.25 | 2008-08-16 | 1.2617 | 27.83 | 2009-08-17 | 0.9629 | 10.18 | 2010-08-17 | 1.305 | 30.57 | 2011-08-17 | 3.88 | 519.98 | 2012-08-16 | 1.43 | 43.96 | 2013-08-17 | 0.9 | 10.36 | 2014-08-17 | 0.91 | 7.84
2005-08-18 | 1.7417 | 73.9 | 2006-08-18 | 1.1092 | 11.64 | 2007-08-18 | 0.9771 | 10.7 | 2008-08-17 | 1.0467 | 14.37 | 2009-08-18 | 0.9033 | 7.63 | 2010-08-18 | 1.3262 | 32.23 | 2011-08-18 | 2.93 | 285 | 2012-08-17 | 1.17 | 21.87 | 2013-08-18 | 0.88 | 9.61 | 2014-08-18 | 0.96 | 9.07
2005-08-19 | 1.5513 | 50.44 | 2006-08-19 | 1.0229 | 7.46 | 2007-08-19 | 0.93 | 8.72 | 2008-08-18 | 1.345 | 34.39 | 2009-08-19 | 0.9058 | 7.73 | 2010-08-19 | 1.2038 | 23.96 | 2011-08-19 | 1.84 | 86.97 | 2012-08-18 | 1.12 | 19.16 | 2013-08-19 | 0.87 | 9.26 | 2014-08-19 | 1.13 | 14.32
2005-08-20 | 1.4129 | 36.5 | 2006-08-20 | 0.9867 | 6.22 | 2007-08-20 | 0.9 | 7.59 | 2008-08-19 | 1.2754 | 28.82 | 2009-08-20 | 1.2267 | 30.94 | 2010-08-20 | 1.0846 | 16.32 | 2011-08-20 | 1.56 | 52.79 | 2012-08-19 | 1.06 | 15.09 | 2013-08-20 | 0.85 | 8.2 | 2014-08-20 | 1.1 | 13.54
2005-08-21 | 1.3233 | 28.77 | 2006-08-21 | 0.9709 | 5.7 | 2007-08-21 | 0.8788 | 6.83 | 2008-08-20 | 1.0317 | 13.58 | 2009-08-21 | 1.3713 | 36.65 | 2010-08-21 | 1.025 | 13.17 | 2011-08-21 | 1.39 | 37.35 | 2012-08-20 | 1.12 | 19.86 | 2013-08-21 | 0.82 | 7.1 | 2014-08-21 | 1.41 | 28.69
2005-08-22 | 2.1354 | 140.18 | 2006-08-22 | 0.9501 | 5.01 | 2007-08-22 | 1.1283 | 21.64 | 2008-08-21 | 0.9754 | 10.82 | 2009-08-22 | 1.0513 | 14.56 | 2010-08-22 | 0.97125 | 10.56 | 2011-08-22 | 1.29 | 29.52 | 2012-08-21 | 1.38 | 38.27 | 2013-08-22 | 0.94 | 14.01 | 2014-08-22 | 1.66 | 41.75
2005-08-23 | 1.7413 | 73.9 | 2006-08-23 | 0.9481 | 4.94 | 2007-08-23 | 1.0138 | 12.54 | 2008-08-22 | 1.2488 | 26.89 | 2009-08-23 | 0.9692 | 10.47 | 2010-08-23 | 0.99917 | 12.11 | 2011-08-23 | 1.23 | 25.08 | 2012-08-22 | 1.85 | 91.99 | 2013-08-23 | 1.62 | 67.63 | 2014-08-23 | 1.23 | 18.17
2005-08-24 | 1.4479 | 40.11 | 2006-08-24 | 0.9205 | 4.16 | 2007-08-24 | 0.92 | 8.34 | 2008-08-23 | 1.7221 | 74.24 | 2009-08-24 | 0.9204 | 8.33 | 2010-08-24 | 1.1612 | 22.85 | 2011-08-24 | 1.16 | 20.97 | 2012-08-23 | 1.54 | 52.94 | 2013-08-24 | 1.27 | 28.95 | 2014-08-24 | 1.07 | 12.33
2005-08-25 | 1.5325 | 48.37 | 2006-08-25 | 0.9203 | 4.32 | 2007-08-25 | 0.89 | 7.22 | 2008-08-24 | 1.2846 | 29.49 | 2009-08-25 | 0.91 | 7.9 | 2010-08-25 | 1.3712 | 35.73 | 2011-08-25 | 1.1 | 17.39 | 2012-08-24 | 1.26 | 28.73 | 2013-08-25 | 1.05 | 15.5 | 2014-08-25 | 1.01 | 10.4
2005-08-26 | 1.4608 | 41.14 | 2006-08-26 | 0.9759 | 5.86 | 2007-08-26 | 0.88 | 6.87 | 2008-08-25 | 1.0958 | 16.95 | 2009-08-26 | 0.9383 | 9.17 | 2010-08-26 | 1.285 | 29.09 | 2011-08-26 | 1.08 | 16.05 | 2012-08-25 | 1.26 | 28.54 | 2013-08-26 | 0.96 | 11.59 | 2014-08-26 | 0.94 | 8.83
2005-08-27 | 1.3046 | 27.22 | 2006-08-27 | 1.0922 | 10.61 | 2007-08-27 | 1.0488 | 15.4 | 2008-08-26 | 1.0108 | 12.48 | 2009-08-27 | 0.9608 | 10.12 | 2010-08-27 | 1.1283 | 18.91 | 2011-08-27 | 1.06 | 15.31 | 2012-08-26 | 1.12 | 18.83 | 2013-08-27 | 0.94 | 10.68 | 2014-08-27 | 0.9 | 7.79
2005-08-28 | 1.2346 | 22.03 | 2006-08-28 | 1.0365 | 8.11 | 2007-08-28 | 2.3263 | 192.63 | 2008-08-27 | 0.9579 | 10.05 | 2009-08-28 | 0.9388 | 9.17 | 2010-08-28 | 0.995 | 11.69 | 2011-08-28 | 1.02 | 13.31 | 2012-08-27 | 1.05 | 14.41 | 2013-08-28 | 0.91 | 9.47 | 2014-08-28 | 0.85 | 6.65
2005-08-29 | 1.2 | 20.08 | 2006-08-29 | 0.9642 | 5.48 | 2007-08-29 | 1.8663 | 96.75 | 2008-08-28 | 0.9363 | 9.09 | 2009-08-29 | 0.9 | 7.49 | 2010-08-29 | 1.3308 | 40.13 | 2011-08-29 | 0.99 | 11.77 | 2012-08-28 | 1 | 11.72 | 2013-08-29 | 1.16 | 29.21 | 2014-08-29 | 0.83 | 6.18
2005-08-30 | 1.18 | 18.77 | 2006-08-30 | 0.968 | 5.6 | 2007-08-30 | 2.0667 | 132.02 | 2008-08-29 | 0.9154 | 8.17 | 2009-08-30 | 0.9 | 7.49 | 2010-08-30 | 1.6196 | 58.17 | 2011-08-30 | 0.95 | 10.04 | 2012-08-29 | 0.97 | 10.11 | 2013-08-30 | 1.39 | 38.76 | 2014-08-30 | 0.79 | 5.4
2005-08-31 | 1.18 | 18.77 | 2006-08-31 | 0.9488 | 4.97 | 2007-08-31 | 1.4296 | 42 | 2008-08-30 | 0.9058 | 7.75 | 2009-08-31 | 0.9 | 7.49 | 2010-08-31 | 1.7717 | 75.07 | 2011-08-31 | 0.95 | 10 | 2012-08-30 | 2.31 | 233.5 | 2013-08-31 | 1.07 | 16.35 | 2014-08-31 | 0.77 | 4.98
2005-09-01 | 1.1796 | 18.77 | 2006-09-01 | 0.9257 | 4.29 | 2007-09-01 | 1.4992 | 52.63 | 2008-08-31 | 0.8958 | 7.34 | 2009-09-01 | 0.9 | 7.49 | 2010-09-01 | 2.0683 | 106.97 | 2011-09-01 | 0.94 | 9.64 | 2012-08-31 | 2.47 | 194.17 | 2013-09-01 | 0.97 | 11.96 | 2014-09-01 | 0.76 | 4.72
2005-09-02 | 1.1892 | 19.42 | 2006-09-02 | 0.8992 | 3.69 | 2007-09-02 | 1.7175 | 73.78 | 2008-09-01 | 0.9483 | 9.62 | 2009-09-02 | 0.9 | 7.49 | 2010-09-02 | 1.9692 | 94.72 | 2011-09-02 | 0.93 | 8.98 | 2012-09-01 | 1.64 | 62.95 | 2013-09-02 | 0.93 | 10.22 | 2014-09-02 | 0.76 | 4.71
2005-09-03 | 1.1758 | 18.77 | 2006-09-03 | 0.8881 | 3.46 | 2007-09-03 | 1.8288 | 88.99 | 2008-09-02 | 1.3138 | 31.77 | 2009-09-03 | 0.9 | 7.49 | 2010-09-03 | 1.6258 | 57.66 | 2011-09-03 | 0.92 | 8.66 | 2012-09-02 | 1.45 | 44.02 | 2013-09-03 | 0.9 | 9.38 | 2014-09-03 | 1.44 | 30.78
2005-09-04 | 1.17 | 18.12 | 2006-09-04 | 0.88 | 3.29 | 2007-09-04 | 1.5292 | 51.81 | 2008-09-03 | 1.0654 | 15.35 | 2009-09-04 | 0.9 | 7.49 | 2010-09-04 | 1.4262 | 39.88 | 2011-09-04 | 0.91 | 8.18 | 2012-09-03 | 1.24 | 26.83 | 2013-09-04 | 0.89 | 9.01 | 2014-09-04 | 1.35 | 24.06
2005-09-05 | 1.17 | 18.12 | 2006-09-05 | 0.88 | 3.29 | 2007-09-05 | 1.7433 | 79.38 | 2008-09-04 | 0.9717 | 10.66 | 2009-09-05 | 0.9 | 7.49 | 2010-09-05 | 1.3183 | 31.85 | 2011-09-05 | 0.89 | 7.7 | 2012-09-04 | 1.27 | 32.34 | 2013-09-05 | 0.88 | 8.44 | 2014-09-05 | 1.03 | 11.05
2005-09-06 | 1.1663 | 18.12 | 2006-09-06 | 0.8894 | 3.48 | 2007-09-06 | 2.2317 | 158.86 | 2008-09-05 | 0.935 | 9.04 | 2009-09-06 | 0.9 | 7.49 | 2010-09-06 | 1.8246 | 77.66 | 2011-09-06 | 0.92 | 8.93 | 2012-09-05 | 2.6 | 215.15 | 2013-09-06 | 0.86 | 7.78 | 2014-09-06 | 0.91 | 8.05
2005-09-07 | 1.1563 | 17.46 | 2006-09-07 | 0.8963 | 3.63 | 2007-09-07 | 2.0796 | 131.61 | 2008-09-06 | 0.915 | 8.15 | 2009-09-07 | 0.9 | 7.49 | 2010-09-07 | 1.535 | 49.4 | 2011-09-07 | 0.89 | 7.76 | 2012-09-06 | 1.63 | 62.75 | 2013-09-07 | 0.85 | 7.6 | 2014-09-07 | 0.87 | 6.98
2005-09-08 | 1.15 | 16.81 | 2006-09-08 | 0.8835 | 3.36 | 2007-09-08 | 1.55 | 54.03 | 2008-09-07 | 0.8992 | 7.46 | 2009-09-08 | 0.9 | 7.49 | 2010-09-08 | 1.2842 | 29 | 2011-09-08 | 0.89 | 7.72 | 2012-09-07 | 1.36 | 35.92 | 2013-09-08 | 0.86 | 7.12 | 2014-09-08 | 0.85 | 6.51
2005-09-09 | 1.15 | 16.81 | 2006-09-09 | 0.8899 | 3.5 | 2007-09-09 | 1.3292 | 32.84 | 2008-09-08 | 0.8796 | 6.77 | 2009-09-09 | 0.9 | 7.49 | 2010-09-09 | 1.22 | 24.57 | 2011-09-09 | 0.94 | 9.57 | 2012-09-08 | 1.69 | 70.96 | 2013-09-09 | 0.87 | 6.31 | 2014-09-09 | 0.8 | 5.66
2005-09-10 | 1.15 | 16.81 | 2006-09-10 | 0.8952 | 3.61 | 2007-09-10 | 1.2033 | 23.39 | 2008-09-09 | 0.8663 | 6.31 | 2009-09-10 | 0.9 | 7.49 | 2010-09-10 | 1.2342 | 25.5 | 2011-09-10 | 0.92 | 8.83 | 2012-09-09 | 1.37 | 36.75 | 2013-09-10 | 0.87 | 6.27 | 2014-09-10 | 0.77 | 5.03
2005-09-11 | 1.15 | 16.81 | 2006-09-11 | 0.8864 | 3.42 | 2007-09-11 | 1.1108 | 17.54 | 2008-09-10 | 0.86 | 6.09 | 2009-09-11 | 0.9 | 7.49 | 2010-09-11 | 2.64 | 216.01 | 2011-09-11 | 1.85 | 109.28 | 2012-09-10 | 1.23 | 26.36 | 2013-09-11 | 1.23 | 26.67 | 2014-09-11 | 0.76 | 4.78
2005-09-12 | 1.15 | 16.81 | 2006-09-12 | 0.88 | 3.29 | 2007-09-12 | 1.0333 | 13.5 | 2008-09-11 | 0.86 | 6.09 | 2009-09-12 | 0.9333 | 8.96 | 2010-09-12 | 3.8313 | 428.98 | 2011-09-12 | 1.56 | 55.19 | 2012-09-11 | 1.14 | 19.59 | 2013-09-12 | 1.05 | 13.64 | 2014-09-12 | 0.73 | 4.22
2005-09-13 | 1.4838 | 43.21 | 2006-09-13 | 0.88 | 3.29 | 2007-09-13 | 1.0163 | 12.5 | 2008-09-12 | 0.86 | 6.09 | 2009-09-13 | 0.9558 | 9.92 | 2010-09-13 | 2.1754 | 121.38 | 2011-09-13 | 1.15 | 21.64 | 2012-09-12 | 1.08 | 15.99 | 2013-09-13 | 1.15 | 19.15 | 2014-09-13 | 0.71 | 3.8
2005-09-14 | 1.9375 | 104.08 | 2006-09-14 | 0.88 | 3.29 | 2007-09-14 | 1.135 | 22.77 | 2008-09-13 | 0.8604 | 6.1 | 2009-09-14 | 0.9054 | 7.71 | 2010-09-14 | 1.6821 | 63.05 | 2011-09-14 | 1.04 | 15.63 | 2012-09-13 | 1.05 | 13.96 | 2013-09-14 | 2.25 | 160.04 | 2014-09-14 | 0.77 | 5.06
2005-09-15 | 1.4125 | 36.5 | 2006-09-15 | 0.8749 | 3.18 | 2007-09-15 | 2.9713 | 330.06 | 2008-09-14 | 0.8467 | 5.62 | 2009-09-15 | 0.9 | 7.49 | 2010-09-15 | 1.4408 | 41.18 | 2011-09-15 | 0.99 | 13.2 | 2012-09-14 | 1.07 | 15.19 | 2013-09-15 | 1.69 | 68.36 | 2014-09-15 | 0.75 | 4.68
2005-09-16 | 1.2554 | 24.12 | 2006-09-16 | 0.8705 | 3.08 | 2007-09-16 | 1.875 | 95.39 | 2008-09-15 | 0.8371 | 5.28 | 2009-09-16 | 0.8517 | 5.79 | 2010-09-16 | 1.3104 | 30.83 | 2011-09-16 | 0.96 | 11.89 | 2012-09-15 | 1.05 | 14 | 2013-09-16 | 1.27 | 27.18 | 2014-09-16 | 0.75 | 4.59
2005-09-17 | 1.6142 | 57.45 | 2006-09-17 | 0.88 | 3.29 | 2007-09-17 | 2.1775 | 148.8 | 2008-09-16 | 0.8175 | 4.59 | 2009-09-17 | 0.8271 | 4.95 | 2010-09-17 | 1.2863 | 29.08 | 2011-09-17 | 0.94 | 10.93 | 2012-09-16 | 1.03 | 13.21 | 2013-09-17 | 1.12 | 16.79 | 2014-09-17 | 0.73 | 4.14
2005-09-18 | 3.2521 | 457.91 | 2006-09-18 | 0.8413 | 2.9 | 2007-09-18 | 2.2113 | 162 | 2008-09-17 | 0.7892 | 3.71 | 2009-09-18 | 0.82 | 4.61 | 2010-09-18 | 1.2496 | 26.53 | 2011-09-18 | 1.29 | 31.04 | 2012-09-17 | 1.91 | 105.43 | 2013-09-18 | 1.04 | 13 | 2014-09-18 | 0.74 | 4.35
2005-09-19 | 1.8792 | 94.51 | 2006-09-19 | 0.8764 | 3.21 | 2007-09-19 | 1.8379 | 91.04 | 2008-09-18 | 0.8071 | 4.23 | 2009-09-19 | 0.82 | 4.61 | 2010-09-19 | 1.2304 | 25.27 | 2011-09-19 | 1.01 | 14.16 | 2012-09-18 | 1.88 | 96.21 | 2013-09-19 | 0.99 | 10.71 | 2014-09-19 | 0.74 | 4.35
2005-09-20 | 1.5517 | 50.44 | 2006-09-20 | 0.9143 | 4.28 | 2007-09-20 | 1.6896 | 70.54 | 2008-09-19 | 0.8067 | 4.22 | 2009-09-20 | 0.8158 | 4.48 | 2010-09-20 | 1.5063 | 47.25 | 2011-09-20 | 0.95 | 11.54 | 2012-09-19 | 1.41 | 40.35 | 2013-09-20 | 0.96 | 9.4 | 2014-09-20 | 0.73 | 4.25
2005-09-21 | 1.9671 | 109.16 | 2006-09-21 | 0.8822 | 3.33 | 2007-09-21 | 1.4079 | 39.66 | 2008-09-20 | 0.9738 | 10.75 | 2009-09-21 | 0.81 | 4.29 | 2010-09-21 | 1.5246 | 55.06 | 2011-09-21 | 0.93 | 10.53 | 2012-09-20 | 1.26 | 28.22 | 2013-09-21 | 0.94 | 8.61 | 2014-09-21 | 0.74 | 4.37
2005-09-22 | 2.6688 | 266.27 | 2006-09-22 | 0.9039 | 3.86 | 2007-09-22 | 1.3463 | 34.2 | 2008-09-21 | 1.545 | 53.4 | 2009-09-22 | 0.81 | 4.29 | 2010-09-22 | 2.5279 | 177.34 | 2011-09-22 | 0.91 | 9.5 | 2012-09-21 | 1.13 | 19.19 | 2013-09-22 | 0.92 | 8.01 | 2014-09-22 | 0.78 | 5.27
2005-09-23 | 1.8742 | 92.91 | 2006-09-23 | 0.867 | 3 | 2007-09-23 | 1.2871 | 29.51 | 2008-09-22 | 1.065 | 15.33 | 2009-09-23 | 0.81 | 4.29 | 2010-09-23 | 1.6121 | 56.39 | 2011-09-23 | 0.89 | 8.97 | 2012-09-22 | 1.07 | 15.19 | 2013-09-23 | 0.93 | 8.72 | 2014-09-23 | 0.76 | 4.74
2005-09-24 | 1.5779 | 53.95 | 2006-09-24 | 0.8541 | 2.74 | 2007-09-24 | 1.2029 | 23.32 | 2008-09-23 | 1.0625 | 15.2 | 2009-09-24 | 0.81 | 4.29 | 2010-09-24 | 1.395 | 37.28 | 2011-09-24 | 0.88 | 8.53 | 2012-09-23 | 1.03 | 12.89 | 2013-09-24 | 0.89 | 7.08 | 2014-09-24 | 1.09 | 15.58
2005-09-25 | 1.4342 | 38.31 | 2006-09-25 | 0.8483 | 2.61 | 2007-09-25 | 1.1392 | 19.21 | 2008-09-24 | 0.9671 | 10.46 | 2009-09-25 | 0.81 | 4.29 | 2010-09-25 | 1.3108 | 30.88 | 2011-09-25 | 0.87 | 8.04 | 2012-09-24 | 0.99 | 11.14 | 2013-09-25 | 0.89 | 7.03 | 2014-09-25 | 1.16 | 15.57
2005-09-26 | 1.4008 | 35.6 | 2006-09-26 | 0.8752 | 3.37 | 2007-09-26 | 1.0967 | 16.71 | 2008-09-25 | 0.9646 | 10.35 | 2009-09-26 | 0.81 | 4.29 | 2010-09-26 | 1.2304 | 25.24 | 2011-09-26 | 0.86 | 7.69 | 2012-09-25 | 0.96 | 9.68 | 2013-09-26 | 0.88 | 6.78 | 2014-09-26 | 0.89 | 7.48
2005-09-27 | 1.4 | 35.6 | 2006-09-27 | 0.85 | 2.65 | 2007-09-27 | 1.0604 | 14.73 | 2008-09-26 | 0.9646 | 10.35 | 2009-09-27 | 0.81 | 4.29 | 2010-09-27 | 1.1963 | 22.99 | 2011-09-27 | 0.85 | 7.44 | 2012-09-26 | 0.95 | 9.15 | 2013-09-27 | 0.86 | 6.26 | 2014-09-27 | 0.82 | 5.99
2005-09-28 | 1.3979 | 35.6 | 2006-09-28 | 0.8379 | 2.39 | 2007-09-28 | 1.1533 | 20.2 | 2008-09-27 | 0.9167 | 8.23 | 2009-09-28 | 0.81 | 4.29 | 2010-09-28 | 1.1638 | 20.95 | 2011-09-28 | 0.85 | 7.41 | 2012-09-27 | 0.93 | 8.25 | 2013-09-28 | 0.85 | 5.91 | 2014-09-28 | 0.8 | 5.51
2005-09-29 | 1.39 | 34.7 | 2006-09-29 | 0.84 | 2.43 | 2007-09-29 | 1.0688 | 15.19 | 2008-09-28 | 0.9008 | 7.53 | 2009-09-29 | 0.81 | 4.29 | 2010-09-29 | 1.16 | 20.72 | 2011-09-29 | 0.91 | 9.8 | 2012-09-28 | 0.92 | 7.93 | 2013-09-29 | 0.99 | 11.24 | 2014-09-29 | 0.82 | 5.97
2005-09-30 | 1.555 | 51.61 | 2006-09-30 | 0.84 | 2.43 | 2007-09-30 | 1.0363 | 13.48 | 2008-09-29 | 0.8871 | 7.04 | 2009-09-30 | 0.81 | 4.29 | 2010-09-30 | 1.1179 | 18.28 | 2011-09-30 | 0.94 | 11.16 | 2012-09-29 | 0.91 | 7.7 | 2013-09-30 | 0.97 | 10.02 | 2014-09-30 | 0.86 | 6.8
2005-10-01 | 2.5017 | 220.98 | 2006-10-01 | 0.84 | 2.43 | 2007-10-01 | 1.0354 | 13.45 | 2008-09-30 | 0.88 | 6.79 | 2009-10-01 | 0.81 | 4.29 | 2010-10-01 | 1.07 | 15.51 | 2011-10-01 | 0.88 | 8.4 | 2012-09-30 | 0.9 | 7.12 | 2013-10-01 | 0.89 | 7.05 | 2014-10-01 | 0.8 | 5.67
2005-10-02 | 1.8046 | 82.47 | 2006-10-02 | 0.84 | 2.43 | 2007-10-02 | 1.005 | 11.97 | 2008-10-01 | 0.8725 | 6.52 | 2009-10-02 | 0.81 | 4.29 | 2010-10-02 | 1.0704 | 15.53 | 2011-10-02 | 0.86 | 7.54 | 2012-10-01 | 0.88 | 6.6 | 2013-10-02 | 0.89 | 7.16 | 2014-10-02 | 0.82 | 6.01
2005-10-03 | 1.5221 | 47.34 | 2006-10-03 | 0.84 | 2.43 | 2007-10-03 | 0.98 | 10.82 | 2008-10-02 | 0.8629 | 6.19 | 2009-10-03 | 0.81 | 4.29 | 2010-10-03 | 1.1071 | 17.58 | 2011-10-03 | 0.85 | 7.14 | 2012-10-02 | 0.87 | 6.21 | 2013-10-03 | 0.86 | 6.19 | 2014-10-03 | 0.8 | 5.59
2005-10-04 | 1.4246 | 37.4 | 2006-10-04 | 0.83 | 2.22 | 2007-10-04 | 0.9888 | 11.22 | 2008-10-03 | 0.86 | 6.09 | 2009-10-04 | 0.81 | 4.29 | 2010-10-04 | 1.0713 | 15.58 | 2011-10-04 | 0.84 | 6.86 | 2012-10-03 | 0.86 | 5.72 | 2013-10-04 | 0.84 | 5.69 | 2014-10-04 | 0.79 | 5.39
2005-10-05 | 1.4042 | 35.6 | 2006-10-05 | 0.8264 | 2.22 | 2007-10-05 | 0.9675 | 10.28 | 2008-10-04 | 0.8558 | 5.94 | 2009-10-05 | 0.81 | 4.29 | 2010-10-05 | 1.07 | 15.51 | 2011-10-05 | 0.85 | 7.14 | 2012-10-04 | 0.85 | 5.44 | 2013-10-05 | 0.84 | 5.56 | 2014-10-05 | 0.78 | 5.12
2005-10-06 | 1.39 | 34.7 | 2006-10-06 | 0.8122 | 2.22 | 2007-10-06 | 0.9358 | 8.95 | 2008-10-05 | 0.85 | 5.73 | 2009-10-06 | 0.81 | 4.29 | 2010-10-06 | 1.0317 | 13.5 | 2011-10-06 | 0.85 | 7.49 | 2012-10-05 | 0.84 | 5.18 | 2013-10-06 | 0.83 | 5.37 | 2014-10-06 | 0.76 | 4.89
2005-10-07 | 1.39 | 34.7 | 2006-10-07 | 0.8101 | 2.22 | 2007-10-07 | 0.9238 | 8.48 | 2008-10-06 | 0.8458 | 5.59 | 2009-10-07 | 0.81 | 4.29 | 2010-10-07 | 1.02 | 12.89 | 2011-10-07 | 0.84 | 6.85 | 2012-10-06 | 0.84 | 5.07 | 2013-10-07 | 0.82 | 5.03 | 2014-10-07 | 0.75 | 4.59
2005-10-08 | 1.39 | 34.7 | 2006-10-08 | 0.8101 | 2.22 | 2007-10-08 | 0.9171 | 8.22 | 2008-10-07 | 0.84 | 5.38 | 2009-10-08 | 0.81 | 4.29 | 2010-10-08 | 1.02 | 12.89 | 2011-10-08 | 0.82 | 6.17 | 2012-10-07 | 0.83 | 4.73 | 2013-10-08 | 0.84 | 5.46 | 2014-10-08 | 0.74 | 4.39
2005-10-09 | 1.39 | 34.7 | 2006-10-09 | 0.8101 | 2.22 | 2007-10-09 | 0.8992 | 7.55 | 2008-10-08 | 0.8696 | 6.42 | 2009-10-09 | 0.81 | 4.29 | 2010-10-09 | 1.02 | 12.89 | 2011-10-09 | 0.81 | 5.93 | 2012-10-08 | 0.82 | 4.55 | 2013-10-09 | 0.87 | 6.41 | 2014-10-09 | 0.74 | 4.29
2005-10-10 | 1.39 | 34.7 | 2006-10-10 | 0.8101 | 2.22 | 2007-10-10 | 0.885 | 7.05 | 2008-10-09 | 0.8508 | 5.76 | 2009-10-10 | 0.81 | 4.29 | 2010-10-10 | 1.02 | 12.89 | 2011-10-10 | 0.81 | 5.79 | 2012-10-09 | 0.81 | 4.25 | 2013-10-10 | 0.82 | 5.13 | 2014-10-10 | 0.73 | 4.13
2005-10-11 | 1.39 | 34.7 | 2006-10-11 | 0.8016 | 2.22 | 2007-10-11 | 0.8767 | 6.76 | 2008-10-10 | 0.85 | 5.73 | 2009-10-11 | 0.81 | 4.29 | 2010-10-11 | 1.02 | 12.89 | 2011-10-11 | 0.8 | 5.6 | 2012-10-10 | 0.8 | 4.08 | 2013-10-11 | 0.78 | 4.06 | 2014-10-11 | 0.72 | 3.94
2005-10-12 | 1.39 | 34.7 | 2006-10-12 | 0.8 | 2.22 | 2007-10-12 | 0.8658 | 6.39 | 2008-10-11 | 0.84 | 5.38 | 2009-10-12 | 0.81 | 4.29 | 2010-10-12 | 1.02 | 12.89 | 2011-10-12 | 0.8 | 5.52 | 2012-10-11 | 0.85 | 5.57 | 2013-10-12 | 0.78 | 4.13 | 2014-10-12 | 0.71 | 3.8
2005-10-13 | 1.39 | 34.7 | 2006-10-13 | 0.8 | 2.22 | 2007-10-13 | 0.8529 | 5.96 | 2008-10-12 | 0.83 | 5.03 | 2009-10-13 | 0.8259 | 4.84 | 2010-10-13 | 1.02 | 12.89 | 2011-10-13 | 0.79 | 5.29 | 2012-10-12 | 0.81 | 4.35 | 2013-10-13 | 0.78 | 4.08 | 2014-10-13 | 0.71 | 3.8
2005-10-14 | 1.39 | 34.7 | 2006-10-14 | 0.8 | 2.22 | 2007-10-14 | 0.8438 | 5.68 | 2008-10-13 | 0.8208 | 4.71 | 2009-10-14 | 0.8871 | 6.99 | 2010-10-14 | 1.02 | 12.89 | 2011-10-14 | 0.79 | 5.42 | 2012-10-13 | 0.8 | 3.88 | 2013-10-14 | 0.8 | 4.48 | 2014-10-14 | 0.71 | 3.8
2005-10-15 | 1.3879 | 34.7 | 2006-10-15 | 0.7958 | 2.22 | 2007-10-15 | 0.84 | 5.56 | 2008-10-14 | 0.8158 | 4.53 | 2009-10-15 | 0.895 | 7.3 | 2010-10-15 | 0.96583 | 10.48 | 2011-10-15 | 0.82 | 6.27 | 2012-10-14 | 0.77 | 3.36 | 2013-10-15 | 0.8 | 4.46 | 2014-10-15 | 0.71 | 3.8
2005-10-16 | 1.38 | 33.8 | 2006-10-16 | 0.79 | 2.22 | 2007-10-16 | 0.8317 | 5.3 | 2008-10-15 | 0.81 | 4.33 | 2009-10-16 | 0.8821 | 6.8 | 2010-10-16 | 0.88292 | 6.83 | 2011-10-16 | 0.9 | 9.08 | 2012-10-15 | 0.76 | 3.05 | 2013-10-16 | 0.79 | 4.3 | 2014-10-16 | 0.71 | 3.8
2005-10-17 | 1.38 | 33.8 | 2006-10-17 | 0.79 | 2.22 | 2007-10-17 | 0.8229 | 5.04 | 2008-10-16 | 0.8075 | 4.24 | 2009-10-17 | 0.8838 | 6.86 | 2010-10-17 | 0.87333 | 6.47 | 2011-10-17 | 0.85 | 7.41 | 2012-10-16 | 0.78 | 3.44 | 2013-10-17 | 0.79 | 4.3 | 2014-10-17 | 0.71 | 3.8
2005-10-18 | 1.38 | 33.8 | 2006-10-18 | 0.79 | 2.22 | 2007-10-18 | 0.82 | 4.96 | 2008-10-17 | 0.8 | 3.98 | 2009-10-18 | 0.89 | 7.1 | 2010-10-18 | 0.8675 | 6.25 | 2011-10-18 | 0.81 | 6.06 | 2012-10-17 | 0.77 | 3.27 | 2013-10-18 | 0.79 | 4.3 | 2014-10-18 | 0.71 | 3.8
2005-10-19 | 1.38 | 33.8 | 2006-10-19 | 0.79 | 2.22 | 2007-10-19 | 0.82 | 4.96 | 2008-10-18 | 0.8 | 3.98 | 2009-10-19 | 0.89 | 7.1 | 2010-10-19 | 0.86 | 5.98 | 2011-10-19 | 0.79 | 5.41 | 2012-10-18 | 0.77 | 3.21 | 2013-10-19 | 0.79 | 4.3 | 2014-10-19 | 0.71 | 3.71
2005-10-20 | 1.38 | 33.8 | 2006-10-20 | 0.7835 | 2.22 | 2007-10-20 | 0.82 | 4.96 | 2008-10-19 | 0.8 | 3.98 | 2009-10-20 | 0.89 | 7.1 | 2010-10-20 | 0.86 | 5.98 | 2011-10-20 | 0.79 | 5.21 | 2012-10-19 | 0.76 | 3.05 | 2013-10-20 | 0.79 | 4.2 | 2014-10-20 | 0.96 | 10.42
2005-10-21 | 1.38 | 33.8 | 2006-10-21 | 0.7801 | 2.22 | 2007-10-21 | 0.8138 | 4.78 | 2008-10-20 | 0.8 | 3.98 | 2009-10-21 | 0.88 | 6.72 | 2010-10-21 | 0.86 | 5.98 | 2011-10-21 | 0.78 | 4.97 | 2012-10-20 | 0.75 | 2.93 | 2013-10-21 | 0.78 | 4.08 | 2014-10-21 | 1.92 | 73.43
2005-10-22 | 1.38 | 33.8 | 2006-10-22 | 0.7848 | 2.22 | 2007-10-22 | 0.8042 | 4.51 | 2008-10-21 | 0.8 | 3.98 | 2009-10-22 | 0.87 | 6.34 | 2010-10-22 | 0.85708 | 5.88 | 2011-10-22 | 0.84 | 6.94 | 2012-10-21 | 0.75 | 2.83 | 2013-10-22 | 0.78 | 4.08 | 2014-10-22 | 1.96 | 69.38
2005-10-23 | 1.38 | 33.8 | 2006-10-23 | 0.8423 | 2.51 | 2007-10-23 | 0.8 | 4.4 | 2008-10-22 | 0.8017 | 4.04 | 2009-10-23 | 0.8658 | 6.19 | 2010-10-23 | 0.85 | 5.62 | 2011-10-23 | 0.82 | 6.22 | 2012-10-22 | 0.93 | 11.17 | 2013-10-23 | 0.78 | 4.08 | 2014-10-23 | 1.4 | 25.91
2005-10-24 | 1.38 | 33.8 | 2006-10-24 | 0.8381 | 2.42 | 2007-10-24 | 0.7975 | 4.33 | 2008-10-23 | 0.8367 | 5.27 | 2009-10-24 | 0.86 | 5.98 | 2010-10-24 | 0.84042 | 5.28 | 2011-10-24 | 0.8 | 5.6 | 2012-10-23 | 1.04 | 14.72 | 2013-10-24 | 0.78 | 4.08 | 2014-10-24 | 1.16 | 15.38
2005-10-25 | 1.38 | 33.8 | 2006-10-25 | 0.8143 | 2.22 | 2007-10-25 | 0.7917 | 4.18 | 2008-10-24 | 0.8371 | 5.28 | 2009-10-25 | 0.86 | 5.98 | 2010-10-25 | 0.83917 | 5.24 | 2011-10-25 | 0.79 | 5.39 | 2012-10-24 | 0.85 | 5.34 | 2013-10-25 | 0.78 | 3.99 | 2014-10-25 | 1.04 | 11.48
2005-10-26 | 1.38 | 33.8 | 2006-10-26 | 0.8025 | 2.22 | 2007-10-26 | 0.9108 | 8.03 | 2008-10-25 | 0.8146 | 4.49 | 2009-10-26 | 0.86 | 5.98 | 2010-10-26 | 0.82667 | 4.83 | 2011-10-26 | 0.79 | 5.17 | 2012-10-25 | 0.8 | 4.03 | 2013-10-26 | 0.77 | 3.86 | 2014-10-26 | 0.95 | 9.03
2005-10-27 | 1.38 | 33.8 | 2006-10-27 | 0.7954 | 2.22 | 2007-10-27 | 0.8533 | 5.99 | 2008-10-26 | 0.8146 | 4.49 | 2009-10-27 | 0.86 | 5.98 | 2010-10-27 | 0.82 | 4.61 | 2011-10-27 | 0.78 | 4.88 | 2012-10-26 | 0.78 | 3.62 | 2013-10-27 | 0.77 | 3.86 | 2014-10-27 | 0.93 | 8.48
2005-10-28 | 1.38 | 33.8 | 2006-10-28 | 0.79 | 2.22 | 2007-10-28 | 0.8175 | 4.89 | 2008-10-27 | 0.8142 | 4.48 | 2009-10-28 | 0.8558 | 5.83 | 2010-10-28 | 0.82 | 4.61 | 2011-10-28 | 0.76 | 4.38 | 2012-10-27 | 0.91 | 9 | 2013-10-28 | 0.77 | 3.76 | 2014-10-28 | 0.89 | 7.47
2005-10-29 | 1.38 | 33.8 | 2006-10-29 | 0.79 | 2.22 | 2007-10-29 | 0.81 | 4.67 | 2008-10-28 | 0.8042 | 4.13 | 2009-10-29 | 0.85 | 5.62 | 2010-10-29 | 0.82 | 4.61 | 2011-10-29 | 0.77 | 4.53 | 2012-10-28 | 1.14 | 19.99 | 2013-10-29 | 0.76 | 3.65 | 2014-10-29 | 0.88 | 7.24
2005-10-30 | 1.38 | 33.8 | 2006-10-30 | 0.79 | 2.22 | 2007-10-30 | 0.8038 | 4.5 | 2008-10-29 | 0.8 | 3.98 | 2009-10-30 | 0.85 | 5.62 | 2010-10-30 | 0.815 | 4.45 | 2011-10-30 | 0.78 | 4.97 | 2012-10-29 | 0.91 | 7.67 | 2013-10-30 | 0.76 | 3.65 | 2014-10-30 | 0.85 | 6.71
2005-10-31 | 1.38 | 33.8 | 2006-10-31 | 0.79 | 2.22 | 2007-10-31 | 0.7983 | 4.36 | 2008-10-30 | 0.8 | 3.98 | 2009-10-31 | 0.8521 | 5.7 | 2010-10-31 | 0.81 | 4.29 | 2011-10-31 | 0.78 | 4.86 | 2012-10-30 | 0.85 | 5.55 | 2013-10-31 | 0.76 | 3.65 | 2014-10-31 | 0.86 | 6.79
2005-11-01 | - | 19.42 | 2006-11-01 | 0.79 | 2.22 | 2007-11-01 | 0.79 | 4.13 | 2008-10-31 | 0.8 | 3.98 | 2009-11-01 | 0.9213 | 8.39 | 2010-11-01 | 0.81 | 4.29 | 2011-11-01 | 0.77 | 4.59 | 2012-10-31 | 0.83 | 4.86 | 2013-11-01 | 0.76 | 3.65 | 2014-11-01 | 1.14 | 14.6
2005-11-02 | - | 13.61 | 2006-11-02 | 0.7839 | 2.22 | 2007-11-02 | 0.79 | 4.13 | 2008-11-01 | 0.8 | 3.98 | 2009-11-02 | 0.9283 | 8.67 | 2010-11-02 | 0.80583 | 4.16 | 2011-11-02 | 0.76 | 4.38 | 2012-11-01 | 0.82 | 4.55 | 2013-11-02 | 0.76 | 3.65 | 2014-11-02 | 0.97 | 9.54
2005-11-03 | - | 13.61 | 2006-11-03 | 0.7801 | 2.22 | 2007-11-03 | 0.7813 | 3.9 | 2008-11-02 | 0.8 | 3.98 | 2009-11-03 | 0.9038 | 7.65 | 2010-11-03 | 0.8 | 3.98 | 2011-11-03 | 0.77 | 4.58 | 2012-11-02 | 0.81 | 4.3 | 2013-11-03 | 0.77 | 3.78 | 2014-11-03 | 0.91 | 7.98
2005-11-04 | - | 13.61 | 2006-11-04 | 0.7801 | 2.22 | 2007-11-04 | 0.775 | 3.75 | 2008-11-03 | 0.8 | 3.98 | 2009-11-04 | 0.8958 | 7.34 | 2010-11-04 | 0.8 | 3.98 | 2011-11-04 | 0.77 | 4.65 | 2012-11-03 | 0.8 | 4.01 | 2013-11-04 | 0.78 | 4.08 | 2014-11-04 | 0.86 | 6.83
2005-11-05 | - | 13.61 | 2006-11-05 | 0.7978 | 2.24 | 2007-11-05 | 0.77 | 3.63 | 2008-11-04 | 0.8 | 3.98 | 2009-11-05 | 0.8779 | 6.64 | 2010-11-05 | 0.8 | 3.98 | 2011-11-05 | 0.76 | 4.38 | 2012-11-04 | 0.8 | 4.01 | 2013-11-05 | 0.78 | 4.08 | 2014-11-05 | 0.83 | 6.19
2005-11-06 | - | 13.61 | 2006-11-06 | 0.8409 | 2.45 | 2007-11-06 | 0.77 | 3.63 | 2008-11-05 | 0.7946 | 3.84 | 2009-11-06 | 0.87 | 6.34 | 2010-11-06 | 0.8 | 3.98 | 2011-11-06 | 0.77 | 4.57 | 2012-11-05 | 0.8 | 4.01 | 2013-11-06 | 0.78 | 4.08 | 2014-11-06 | 0.83 | 6.09
2005-11-07 | - | 13.61 | 2006-11-07 | 0.8663 | 2.99 | 2007-11-07 | 0.7654 | 3.52 | 2008-11-06 | 0.79 | 3.73 | 2009-11-07 | 0.8646 | 6.15 | 2010-11-07 | 0.8 | 3.98 | 2011-11-07 | 0.77 | 4.67 | 2012-11-06 | 0.82 | 4.57 | 2013-11-07 | 0.77 | 3.95 | 2014-11-07 | 0.82 | 5.9
2005-11-08 | - | 13.61 | 2006-11-08 | 0.8471 | 2.58 | 2007-11-08 | 0.76 | 3.39 | 2008-11-07 | 0.79 | 3.73 | 2009-11-08 | 0.9388 | 9.42 | 2010-11-08 | 0.8 | 3.98 | 2011-11-08 | 0.77 | 4.67 | 2012-11-07 | 0.85 | 5.31 | 2013-11-08 | 0.77 | 3.86 | 2014-11-08 | 0.79 | 5.45
2005-11-09 | - | 13.61 | 2006-11-09 | 0.8226 | 2.22 | 2007-11-09 | 0.76 | 3.39 | 2008-11-08 | 0.79 | 3.73 | 2009-11-09 | 1.09 | 16.78 | 2010-11-09 | 0.80167 | 4.03 | 2011-11-09 | 0.77 | 4.77 | 2012-11-08 | 0.82 | 4.67 | 2013-11-09 | 0.77 | 3.86 | 2014-11-09 | 0.78 | 5.21
2005-11-10 | - | 13.61 | 2006-11-10 | 0.8146 | 2.22 | 2007-11-10 | 0.76 | 3.39 | 2008-11-09 | 0.79 | 3.73 | 2009-11-10 | 0.9625 | 10.17 | 2010-11-10 | 0.81 | 4.29 | 2011-11-10 | 0.79 | 5.13 | 2012-11-09 | 0.81 | 4.27 | 2013-11-10 | 0.77 | 3.86 | 2014-11-10 | 0.78 | 5.21
2005-11-11 | - | 13.61 | 2006-11-11 | 0.8037 | 2.22 | 2007-11-11 | 0.76 | 3.39 | 2008-11-10 | 0.79 | 3.73 | 2009-11-11 | 0.9175 | 8.21 | 2010-11-11 | 0.81 | 4.29 | 2011-11-11 | 0.77 | 4.67 | 2012-11-10 | 0.8 | 4.13 | 2013-11-11 | 0.77 | 3.86 | 2014-11-11 | 0.78 | 5.21
2005-11-12 | - | 13.61 | 2006-11-12 | 0.8 | 2.22 | 2007-11-12 | 0.76 | 3.39 | 2008-11-11 | 0.79 | 3.73 | 2009-11-12 | 0.9042 | 7.66 | 2010-11-12 | 0.82667 | 4.83 | 2011-11-12 | 0.77 | 4.53 | 2012-11-11 | 0.89 | 7.09 | 2013-11-12 | 0.77 | 3.86 | 2014-11-12 | 0.78 | 5.21
2005-11-13 | - | 13.61 | 2006-11-13 | 0.8 | 2.22 | 2007-11-13 | 0.76 | 3.39 | 2008-11-12 | 0.79 | 3.73 | 2009-11-13 | 0.8925 | 7.2 | 2010-11-13 | 0.81833 | 4.56 | 2011-11-13 | 0.76 | 4.38 | 2012-11-12 | 1 | 11.81 | 2013-11-13 | 0.78 | 4.16 | 2014-11-13 | 0.78 | 5.21
2005-11-14 | - | 13.61 | 2006-11-14 | 0.8 | 2.22 | 2007-11-14 | 0.76 | 3.39 | 2008-11-13 | 0.79 | 3.73 | 2009-11-14 | 0.89 | 7.1 | 2010-11-14 | 0.80417 | 4.11 | 2011-11-14 | 0.76 | 4.24 | 2012-11-13 | 1.08 | 15.99 | 2013-11-14 | 0.8 | 4.54 | 2014-11-14 | 0.78 | 5.21
2005-11-15 | - | 13.61 | 2006-11-15 | 0.8 | 2.22 | 2007-11-15 | 0.76 | 3.39 | 2008-11-14 | 0.79 | 3.73 | 2009-11-15 | 0.89 | 7.1 | 2010-11-15 | 0.8 | 3.98 | 2011-11-15 | 0.75 | 4.09 | 2012-11-14 | 1.07 | 15.13 | 2013-11-15 | 0.8 | 4.54 | 2014-11-15 | 0.78 | 5.21
2005-11-16 | - | 13.61 | 2006-11-16 | 0.8 | 2.22 | 2007-11-16 | 0.76 | 3.39 | 2008-11-15 | 0.79 | 3.73 | 2009-11-16 | 0.89 | 7.1 | 2010-11-16 | 0.8 | 3.98 | 2011-11-16 | 0.75 | 4.09 | 2012-11-15 | 0.97 | 10.12 | 2013-11-16 | 0.8 | 4.54 | 2014-11-16 | 0.78 | 5.21
2005-11-17 | - | 13.07 | 2006-11-17 | 0.8 | 2.22 | 2007-11-17 | 0.76 | 3.39 | 2008-11-16 | 0.79 | 3.73 | 2009-11-17 | 0.8854 | 6.93 | 2010-11-17 | 0.8 | 3.98 | 2011-11-17 | 0.75 | 4.09 | 2012-11-16 | 0.93 | 8.42 | 2013-11-17 | 0.8 | 4.54 | 2014-11-17 | 0.77 | 5.11
2005-11-18 | - | 13.07 | 2006-11-18 | 0.8 | 2.22 | 2007-11-18 | 0.76 | 3.39 | 2008-11-17 | 0.79 | 3.73 | 2009-11-18 | 0.88 | 6.72 | 2010-11-18 | 0.8 | 3.98 | 2011-11-18 | 0.78 | 4.89 | 2012-11-17 | 0.94 | 8.65 | 2013-11-18 | 0.8 | 4.54 | 2014-11-18 | 0.76 | 4.8
2005-11-19 | - | 13.07 | 2006-11-19 | 0.8 | 2.22 | 2007-11-19 | 0.76 | 3.39 | 2008-11-18 | 0.79 | 3.73 | 2009-11-19 | 0.88 | 6.72 | 2010-11-19 | 0.8 | 3.98 | 2011-11-19 | 0.83 | 6.53 | 2012-11-18 | 0.94 | 8.91 | 2013-11-19 | 0.8 | 4.54 | 2014-11-19 | 0.76 | 4.8
2005-11-20 | - | 13.07 | 2006-11-20 | 0.8 | 2.22 | 2007-11-20 | 0.76 | 3.39 | 2008-11-19 | 0.79 | 3.73 | 2009-11-20 | 0.88 | 6.72 | 2010-11-20 | 0.8 | 3.98 | 2011-11-20 | 0.8 | 5.45 | 2012-11-19 | 0.93 | 8.33 | 2013-11-20 | 0.8 | 4.54 | 2014-11-20 | 0.76 | 4.8
2005-11-21 | - | 13.07 | 2006-11-21 | 0.8 | 2.22 | 2007-11-21 | 0.76 | 3.39 | 2008-11-20 | 0.79 | 3.73 | 2009-11-21 | 0.88 | 6.72 | 2010-11-21 | 0.8 | 3.98 | 2011-11-21 | 0.78 | 4.85 | 2012-11-20 | 0.93 | 8.16 | 2013-11-21 | 0.8 | 4.54 | 2014-11-21 | 0.76 | 4.8
2005-11-22 | - | 13.07 | 2006-11-22 | 0.795 | 2.22 | 2007-11-22 | 0.76 | 3.39 | 2008-11-21 | 0.79 | 3.73 | 2009-11-22 | 0.88 | 6.72 | 2010-11-22 | 0.8 | 3.98 | 2011-11-22 | 0.77 | 4.67 | 2012-11-21 | 0.91 | 7.41 | 2013-11-22 | 0.8 | 4.54 | 2014-11-22 | 0.75 | 4.63
2005-11-23 | - | 13.07 | 2006-11-23 | 0.79 | 2.22 | 2007-11-23 | 0.7613 | 3.42 | 2008-11-22 | 0.79 | 3.73 | 2009-11-23 | 0.88 | 6.72 | 2010-11-23 | 0.795 | 3.84 | 2011-11-23 | 0.77 | 4.67 | 2012-11-22 | 0.9 | 7.16 | 2013-11-23 | 0.8 | 4.54 | 2014-11-23 | 0.75 | 4.59
2005-11-24 | - | 13.07 | 2006-11-24 | 0.79 | 2.22 | 2007-11-24 | 0.9025 | 7.76 | 2008-11-23 | 0.79 | 3.73 | 2009-11-24 | 0.88 | 6.72 | 2010-11-24 | 0.79 | 3.69 | 2011-11-24 | 0.77 | 4.67 | 2012-11-23 | 0.9 | 7.05 | 2013-11-24 | 0.8 | 4.54 | 2014-11-24 | 0.74 | 4.41
2005-11-25 | - | 13.07 | 2006-11-25 | 0.79 | 2.22 | 2007-11-25 | 0.8608 | 6.26 | 2008-11-24 | 0.79 | 3.73 | 2009-11-25 | 0.88 | 6.72 | 2010-11-25 | 0.79 | 3.69 | 2011-11-25 | 0.77 | 4.67 | 2012-11-24 | 0.89 | 6.79 | 2013-11-25 | 0.92 | 8.3 | 2014-11-25 | 0.74 | 4.39
2005-11-26 | - | 13.07 | 2006-11-26 | 0.79 | 2.22 | 2007-11-26 | 0.8058 | 4.56 | 2008-11-25 | 0.79 | 3.73 | 2009-11-26 | 0.8763 | 6.58 | 2010-11-26 | 0.79 | 3.69 | 2011-11-26 | 0.77 | 4.67 | 2012-11-25 | 0.89 | 6.64 | 2013-11-26 | 0.93 | 8.5 | 2014-11-26 | 0.74 | 4.39
2005-11-27 | - | 13.07 | 2006-11-27 | 0.8304 | 2.66 | 2007-11-27 | 0.7938 | 4.23 | 2008-11-26 | 0.79 | 3.73 | 2009-11-27 | 0.87 | 6.34 | 2010-11-27 | 0.79 | 3.69 | 2011-11-27 | 0.76 | 4.5 | 2012-11-26 | 0.88 | 6.44 | 2013-11-27 | 0.88 | 6.72 | 2014-11-27 | 0.74 | 4.39
2005-11-28 | - | 13.07 | 2006-11-28 | 0.9333 | 4.52 | 2007-11-28 | 0.7842 | 3.98 | 2008-11-27 | 0.79 | 3.73 | 2009-11-28 | 0.865 | 6.16 | 2010-11-28 | 0.79 | 3.69 | 2011-11-28 | 0.75 | 4.2 | 2012-11-27 | 0.88 | 6.44 | 2013-11-28 | 0.88 | 6.72 | 2014-11-28 | 0.74 | 4.39
2005-11-29 | - | 13.07 | 2006-11-29 | 0.8813 | 3.31 | 2007-11-29 | 0.7738 | 3.72 | 2008-11-28 | 0.79 | 3.73 | 2009-11-29 | 0.86 | 5.98 | 2010-11-29 | 0.79 | 3.69 | 2011-11-29 | 0.75 | 4.09 | 2012-11-28 | 0.88 | 6.44 | 2013-11-29 | 0.86 | 6.18 | 2014-11-29 | 0.74 | 4.39
2005-11-30 | - | 13.07 | 2006-11-30 | 0.8571 | 2.8 | 2007-11-30 | 0.7663 | 3.54 | 2008-11-29 | 0.79 | 3.73 | 2009-11-30 | 0.86 | 5.98 | 2010-11-30 | 0.79 | 3.69 | 2011-11-30 | 1.08 | 20.78 | 2012-11-29 | 0.88 | 6.44 | 2013-11-30 | 0.84 | 5.6 | 2014-11-30 | 0.75 | 4.54
2005-12-01 | - | 13.07 | 2006-12-01 | 0.8375 | 2.38 | 2007-12-01 | 0.76 | 3.39 | 2008-11-30 | 0.79 | 3.73 | 2009-12-01 | 0.86 | 5.98 | 2010-12-01 | 0.79 | 3.69 | 2011-12-01 | 1.1 | 19.32 | 2012-11-30 | 0.88 | 6.4 | 2013-12-01 | 0.83 | 5.29 | 2014-12-01 | 0.78 | 5.19
2005-12-02 | - | 13.07 | 2006-12-02 | 0.83 | 2.22 | 2007-12-02 | 0.76 | 3.39 | 2008-12-01 | 0.79 | 3.73 | 2009-12-02 | 0.86 | 5.98 | 2010-12-02 | 0.79 | 3.69 | 2011-12-02 | 0.9 | 9.16 | 2012-12-01 | 0.87 | 6.1 | 2013-12-02 | 0.83 | 5.26 | 2014-12-02 | 0.78 | 5.21
2005-12-03 | - | 13.07 | 2006-12-03 | 0.8246 | 2.22 | 2007-12-03 | 0.76 | 3.39 | 2008-12-02 | 0.79 | 3.73 | 2009-12-03 | 0.86 | 5.98 | 2010-12-03 | 0.79 | 3.69 | 2011-12-03 | 0.93 | 10.6 | 2012-12-02 | 0.87 | 6.1 | 2013-12-03 | 0.82 | 5.03 | 2014-12-03 | 0.78 | 5.21
2005-12-04 | - | 13.07 | 2006-12-04 | 0.82 | 2.22 | 2007-12-04 | 0.76 | 3.39 | 2008-12-03 | 0.79 | 3.73 | 2009-12-04 | 0.86 | 5.98 | 2010-12-04 | 0.79 | 3.69 | 2011-12-04 | 0.9 | 9.43 | 2012-12-03 | 0.87 | 6 | 2013-12-04 | 0.81 | 4.78 | 2014-12-04 | 0.78 | 5.21
2005-12-05 | - | 13.07 | 2006-12-05 | 0.8158 | 2.22 | 2007-12-05 | 0.7542 | 3.26 | 2008-12-04 | 0.79 | 3.73 | 2009-12-05 | 0.8633 | 6.1 | 2010-12-05 | 0.79 | 3.69 | 2011-12-05 | 0.86 | 7.62 | 2012-12-04 | 0.9 | 7.32 | 2013-12-05 | 0.81 | 4.78 | 2014-12-05 | 0.78 | 5.21
2005-12-06 | - | 13.07 | 2006-12-06 | 0.81 | 2.22 | 2007-12-06 | 0.75 | 3.16 | 2008-12-05 | 0.79 | 3.73 | 2009-12-06 | 0.87 | 6.34 | 2010-12-06 | 0.78667 | 3.59 | 2011-12-06 | 0.84 | 6.81 | 2012-12-05 | 0.89 | 6.72 | 2013-12-06 | 0.79 | 4.39 | 2014-12-06 | 0.78 | 5.12
2005-12-07 | - | 13.07 | 2006-12-07 | 0.81 | 2.22 | 2007-12-07 | 0.75 | 3.16 | 2008-12-06 | 0.79 | 3.73 | 2009-12-07 | 0.87 | 6.34 | 2010-12-07 | 0.78 | 3.4 | 2011-12-07 | 0.83 | 6.44 | 2012-12-06 | 0.87 | 6.06 | 2013-12-07 | 0.78 | 3.98 | 2014-12-07 | 0.77 | 5.02
2005-12-08 | - | 13.07 | 2006-12-08 | 0.81 | 2.22 | 2007-12-08 | 0.7679 | 3.59 | 2008-12-07 | 0.79 | 3.73 | 2009-12-08 | 0.87 | 6.34 | 2010-12-08 | 0.78 | 3.4 | 2011-12-08 | 0.82 | 6.26 | 2012-12-07 | 0.88 | 6.44 | 2013-12-08 | 0.78 | 4.08 | 2014-12-08 | 0.76 | 4.83
2005-12-09 | - | 13.07 | 2006-12-09 | 0.8129 | 2.22 | 2007-12-09 | 0.78 | 3.87 | 2008-12-08 | 0.785 | 3.6 | 2009-12-09 | 0.87 | 6.34 | 2010-12-09 | 0.78 | 3.4 | 2011-12-09 | 0.81 | 5.93 | 2012-12-08 | 0.86 | 5.88 | 2013-12-09 | 0.8 | 4.62 | 2014-12-09 | 0.75 | 4.69
2005-12-10 | - | 13.07 | 2006-12-10 | 0.82 | 2.22 | 2007-12-10 | 0.7758 | 3.77 | 2008-12-09 | 0.78 | 3.48 | 2009-12-10 | 0.8708 | 6.37 | 2010-12-10 | 0.78 | 3.4 | 2011-12-10 | 0.81 | 5.93 | 2012-12-09 | 0.85 | 5.54 | 2013-12-10 | 0.9 | 7.19 | 2014-12-10 | 0.75 | 4.59
2005-12-11 | - | 13.07 | 2006-12-11 | 0.82 | 2.22 | 2007-12-11 | 0.77 | 3.63 | 2008-12-10 | 0.78 | 3.48 | 2009-12-11 | 0.9271 | 8.61 | 2010-12-11 | 0.78 | 3.4 | 2011-12-11 | 0.81 | 5.85 | 2012-12-10 | 0.83 | 4.94 | 2013-12-11 | 0.86 | 6.15 | 2014-12-11 | 0.75 | 4.59
2005-12-12 | - | 13.07 | 2006-12-12 | 0.8146 | 2.22 | 2007-12-12 | - | 1.98 | 2008-12-11 | 0.78 | 3.48 | 2009-12-12 | 0.9208 | 8.35 | 2010-12-12 | 0.78 | 3.4 | 2011-12-12 | 0.8 | 5.6 | 2012-12-11 | 0.83 | 4.84 | 2013-12-12 | 0.84 | 5.54 | 2014-12-12 | 0.75 | 4.59
2005-12-13 | - | 13.07 | 2006-12-13 | 0.8146 | 2.22 | 2007-12-13 | - | 0 | 2008-12-12 | 0.78 | 3.48 | 2009-12-13 | 0.9017 | 7.56 | 2010-12-13 | 0.78 | 3.4 | 2011-12-13 | 0.79 | 5.43 | 2012-12-12 | 0.83 | 4.84 | 2013-12-13 | 0.83 | 5.29 | 2014-12-13 | 0.75 | 4.59
2005-12-14 | - | 13.07 | 2006-12-14 | 0.8146 | 2.22 | 2007-12-14 | - | 0 | 2008-12-13 | 0.78 | 3.48 | 2009-12-14 | 0.8938 | 7.25 | 2010-12-14 | 0.78 | 3.4 | 2011-12-14 | 0.79 | 5.29 | 2012-12-13 | 0.83 | 4.84 | 2013-12-14 | 0.82 | 5.02 | 2014-12-14 | 0.73 | 4.14
2005-12-15 | - | 13.07 | 2006-12-15 | - | 2.22 | 2007-12-15 | - | 0 | 2008-12-14 | 0.78 | 3.48 | 2009-12-15 | 0.89 | 7.1 | 2010-12-15 | 0.76333 | 2.96 | 2011-12-15 | 0.78 | 4.97 | 2012-12-14 | 0.83 | 4.84 | 2013-12-15 | 0.81 | 4.78 | 2014-12-15 | 0.72 | 4
2005-12-16 | - | 13.07 | 2006-12-16 | - | 2.22 | 2007-12-16 | - | 0 | 2008-12-15 | 0.78 | 3.48 | 2009-12-16 | 0.8758 | 6.57 | 2010-12-16 | 0.75917 | 2.83 | 2011-12-16 | 0.78 | 4.83 | 2012-12-15 | 0.83 | 4.84 | 2013-12-16 | 0.81 | 4.78 | 2014-12-16 | 0.77 | 4.91
2005-12-17 | - | - | 2006-12-17 | - | 2.22 | 2007-12-17 | - | 0 | 2008-12-16 | 0.78 | 3.48 | 2009-12-17 | 0.86 | 5.98 | 2010-12-17 | 0.77 | 3.12 | 2011-12-17 | 0.76 | 4.48 | 2012-12-16 | 0.83 | 4.84 | 2013-12-17 | 0.81 | 4.74 | 2014-12-17 | 0.76 | 4.87
2005-12-18 | - | - | 2006-12-18 | - | 2.22 | 2007-12-18 | - | 0 | 2008-12-17 | 0.78 | 3.48 | 2009-12-18 | 0.86 | 5.98 | 2010-12-18 | 0.77 | 3.12 | 2011-12-18 | 0.76 | 4.38 | 2012-12-17 | 0.83 | 4.84 | 2013-12-18 | 0.79 | 4.3 | 2014-12-18 | 0.74 | 4.39
2005-12-19 | - | - | 2006-12-19 | - | 2.22 | 2007-12-19 | - | 0 | 2008-12-18 | 0.78 | 3.48 | 2009-12-19 | 0.8621 | 6.06 | 2010-12-19 | 0.77 | 3.12 | 2011-12-19 | 0.75 | 4.22 | 2012-12-18 | 0.83 | 4.84 | 2013-12-19 | 0.78 | 4.08 | 2014-12-19 | 0.73 | 4.09
2005-12-20 | - | - | 2006-12-20 | - | 2.22 | 2007-12-20 | - | 0 | 2008-12-19 | 0.78 | 3.48 | 2009-12-20 | 0.8525 | 5.71 | 2010-12-20 | 0.77 | 3.12 | 2011-12-20 | 0.75 | 4.09 | 2012-12-19 | 0.83 | 4.84 | 2013-12-20 | 0.78 | 4.08 | 2014-12-20 | 0.72 | 3.99
2005-12-21 | - | - | 2006-12-21 | - | 2.22 | 2007-12-21 | - | 0 | 2008-12-20 | 0.78 | 3.48 | 2009-12-21 | 0.845 | 5.45 | 2010-12-21 | 0.77 | 3.12 | 2011-12-21 | 0.75 | 4.09 | 2012-12-20 | 0.83 | 4.84 | 2013-12-21 | 0.78 | 4.08 | 2014-12-21 | 0.72 | 3.98
2005-12-22 | - | - | 2006-12-22 | - | 2.22 | 2007-12-22 | - | 0 | 2008-12-21 | 0.78 | 3.48 | 2009-12-22 | 0.8346 | 5.09 | 2010-12-22 | 0.77 | 3.12 | 2011-12-22 | 0.75 | 4.09 | 2012-12-21 | 0.83 | 4.84 | 2013-12-22 | 0.78 | 4.08 | 2014-12-22 | 0.73 | 4.19
2005-12-23 | - | - | 2006-12-23 | - | 2.22 | 2007-12-23 | - | 0 | 2008-12-22 | 0.78 | 3.48 | 2009-12-23 | 0.83 | 4.94 | 2010-12-23 | 0.77 | 3.12 | 2011-12-23 | 0.74 | 3.77 | 2012-12-22 | 0.83 | 4.84 | 2013-12-23 | 0.78 | 4.08 | 2014-12-23 | 0.73 | 4.19
2005-12-24 | - | - | 2006-12-24 | - | 2.22 | 2007-12-24 | - | 0 | 2008-12-23 | 0.78 | 3.48 | 2009-12-24 | 0.83 | 4.94 | 2010-12-24 | 0.74917 | 2.59 | 2011-12-24 | 0.74 | 3.72 | 2012-12-23 | 0.83 | 4.84 | 2013-12-24 | 0.78 | 4.08 | 2014-12-24 | 0.72 | 4.03
2005-12-25 | - | - | 2006-12-25 | - | 2.22 | 2007-12-25 | - | 0 | 2008-12-24 | 0.78 | 3.48 | 2009-12-25 | 0.83 | 4.94 | 2010-12-25 | 0.74917 | 2.59 | 2011-12-25 | 0.75 | 4 | 2012-12-24 | 0.83 | 4.84 | 2013-12-25 | 0.78 | 4.08 | 2014-12-25 | 0.72 | 3.99
2005-12-26 | - | - | 2006-12-26 | - | 2.22 | 2007-12-26 | - | 0 | 2008-12-25 | 0.78 | 3.48 | 2009-12-26 | 0.83 | 4.94 | 2010-12-26 | 0.7925 | 3.79 | 2011-12-26 | 0.74 | 3.73 | 2012-12-25 | 0.83 | 4.84 | 2013-12-26 | 0.78 | 4.08 | 2014-12-26 | 0.71 | 3.75
2005-12-27 | - | - | 2006-12-27 | - | 2.22 | 2007-12-27 | - | 0 | 2008-12-26 | 0.78 | 3.48 | 2009-12-27 | 0.8254 | 4.79 | 2010-12-27 | 0.77625 | 3.3 | 2011-12-27 | 0.74 | 3.69 | 2012-12-26 | 0.83 | 4.84 | 2013-12-27 | 0.78 | 4.08 | 2014-12-27 | 0.7 | 3.69
2005-12-28 | - | - | 2006-12-28 | - | 2.22 | 2007-12-28 | - | 0 | 2008-12-27 | 0.78 | 3.48 | 2009-12-28 | 0.8233 | 4.72 | 2010-12-28 | 0.76 | 2.85 | 2011-12-28 | 0.74 | 3.87 | 2012-12-27 | 0.83 | 4.84 | 2013-12-28 | 0.78 | 4.08 | 2014-12-28 | 0.71 | 3.72
2005-12-29 | - | - | 2006-12-29 | - | 2.22 | 2007-12-29 | - | 0 | 2008-12-28 | 0.78 | 3.48 | 2009-12-29 | 0.8113 | 4.33 | 2010-12-29 | 0.78417 | 3.56 | 2011-12-29 | 0.73 | 3.55 | 2012-12-28 | 0.83 | 4.84 | 2013-12-29 | 0.78 | 4.08 | 2014-12-29 | 0.7 | 3.63
2005-12-30 | - | - | 2006-12-30 | - | 2.22 | 2007-12-30 | - | 0 | 2008-12-29 | 0.78 | 3.48 | 2009-12-30 | 0.8 | 3.98 | 2010-12-30 | 0.77 | 3.12 | 2011-12-30 | 0.73 | 3.58 | 2012-12-29 | 0.83 | 4.84 | 2013-12-30 | 0.78 | 4.08 | 2014-12-30 | 0.7 | 3.61
2005-12-31 | - | - | 2006-12-31 | - | 2.22 | 2007-12-31 | - | 0 | 2008-12-30 | 0.78 | 3.48 | 2009-12-31 | 0.8 | 3.98 | 2010-12-31 | 0.79348 | 3.8 | 2011-12-31 | 0.72 | 3.34 | 2012-12-30 | 0.83 | 4.84 | 2013-12-31 | 0.78 | 4.03 | 2014-12-31 | 0.7 | 3.61
[9 empty] | 2008-12-31 | 0.78 | 3.48 | [9 empty] | 2012-12-31 | 0.83 | 4.84