## sediment measurement
유사량측정 성과(한강_남한강 : Han River_Namhan River)
Table of Sediment Measurement
* 관측기기의 노즐직경 Nozzle Diameter (in) : 3/16 * 관측기기의 노즐높이(채취기 바닥에서 노즐까지의 높이) Nozzle Height (cm) : 10
관측년도 | 번호 No. | 수 계 명 Watershed name | 하천명 Stream name | 관측소명 Flow and sediment station | 측정년.월.일.시 Date | 수 위 Stage (m) | 수 면 폭 Width of Water Surface (m) | 단 면 적 Cross Section Area (m²) | 평균유속 Mean Velocity (m/s) | 평균수심 Mean Water Depth (m) | 유 량 Discharge (m³/s) | 평균수온 Mean Water Temperature (℃) | 측선수 Number of Verticals | 윤변 wetted perimeter (m) | 수리반경 hydraulic radius | 조도 계수 Roughness Coefficient | 수면경사 water surface slope | 측정장비 Instrument | 측정방법 | 평균부유사농도 : C Mean Sediment Concentration : C (mg/l) | 부유사량 : Qs Sediment Discharge : Qs (t/d) | Relationship between discharge and suspended load | 총유사량(추정) Estimation of Total Sediments (t/d) *modified Einstein proceed | Relationship between discharge and total sediment | 비 고 Remark | d50 | d65 | dss | S
2013 | 1 | 한강 Han river Basin | 한강 Han river Basin | 남한강 Namhan River | 2013-07-03 11:32~00:25 | 1.36 | 269.13 | 492.49 | 0.53 | 1.83 | 261.93 | 20.1 | 6 | - | - | - | - | D-74 | depth-integrating sampling | 16.5 | 373.41 | QSS=0.0577Q1.6624 (259.02≤Q≤1,189.02) | 555.87 | QTS=0.0563Q1.6883 (259.02≤Q≤1,189.02) |  | 8.58 | 10.91 | 0.013856 | 0.00065206
| 2 |  |  |  | 2013-07-05 13:23~14:03 | 1.53 | 273.84 | 538.65 | 0.59 | 1.97 | 318.75 | 20.22 | 6 | - | - | - | - | D-74 | depth-integrating sampling | 13.17 | 362.61 |  | 450.02 |  |  | 8.58 | 10.91 | 0.013856 | 0.00065206
| 3 |  |  |  | 2013-07-15 06:50~07:20 | 1.86 | 282.53 | 630.45 | 0.66 | 2.23 | 416.05 | 20.37 | 6 | - | - | - | - | D-74 | depth-integrating sampling | 111 | 3990.09 |  | 5261.36 |  |  | 8.58 | 10.91 | 0.013856 | 0.00065206
| 4 |  |  |  | 2013-07-15 11:30~12:00 | 1.74 | 279.37 | 596.73 | 0.61 | 2.14 | 365.59 | 20.07 | 6 | - | - | - | - | D-74 | depth-integrating sampling | 47.33 | 1495.12 |  | 1629.47 |  |  | 8.58 | 10.91 | 0.013856 | 0.00065206
| 5 |  |  |  | 2013-07-15 13:55~14:30 | 2.21 | 291.74 | 730.95 | 0.35 | 2.51 | 259.02 | 20.55 | 6 | - | - | - | - | D-74 | depth-integrating sampling | 40.83 | 913.82 |  | 913.82 |  |  | 8.58 | 10.91 | 0.013856 | 0.00065206
| 6 |  |  |  | 2013-07-15 15:00~15:28 | 2.61 | 300.93 | 849.42 | 0.31 | 2.82 | 259.37 | 20.67 | 6 | - | - | - | - | D-74 | depth-integrating sampling | 32.33 | 724.58 |  | 724.58 |  |  | 8.58 | 10.91 | 0.013856 | 0.00065206
| 7 |  |  |  | 2013-07-15 17:10~17:50 | 2.87 | 307.33 | 928.49 | 0.38 | 3.02 | 353.29 | 21.06 | 7 | - | - | - | - | D-74 | depth-integrating sampling | 34.43 | 1050.91 |  | 1050.91 |  |  | 8.58 | 10.91 | 0.013856 | 0.00065206
| 8 |  |  |  | 2013-07-15 19:00~19:27 | 3.21 | 315.91 | 1034.41 | 0.44 | 3.27 | 456.01 | 21.33 | 7 | - | - | - | - | D-74 | depth-integrating sampling | 48.57 | 1913.68 |  | 1913.68 |  |  | 8.58 | 10.91 | 0.013856 | 0.00065206
| 9 |  |  |  | 2013-07-16 06:55~07:24 | 2.89 | 307.82 | 934.64 | 0.94 | 3.04 | 877.56 | 18.87 | 6 | - | - | - | - | D-74 | depth-integrating sampling | 29.33 | 2224.09 |  | 2416.83 |  |  | 8.58 | 10.91 | 0.013856 | 0.00065206
| 10 |  |  |  | 2013-07-16 11:28~11:50 | 2.74 | 304.13 | 888.75 | 0.96 | 2.92 | 850.42 | 19.15 | 6 | - | - | - | - | D-74 | depth-integrating sampling | 24 | 1763.43 |  | 1996.16 |  |  | 8.58 | 10.91 | 0.013856 | 0.00065206
| 11 |  |  |  | 2013-07-16 18:00~18:26 | 2.58 | 300.19 | 840.4 | 1 | 2.8 | 842.48 | 19.48 | 6 | - | - | - | - | D-74 | depth-integrating sampling | 15.17 | 1103.99 |  | 1464.67 |  |  | 8.58 | 10.91 | 0.013856 | 0.00065206
| 12 |  |  |  | 2013-07-17 12:53~13:11 | 2.7 | 303.14 | 876.6 | 1.02 | 2.89 | 895.62 | 18.63 | 6 | - | - | - | - | D-74 | depth-integrating sampling | 31 | 2398.83 |  | 2842.08 |  |  | 8.58 | 10.91 | 0.013856 | 0.00065206
| 13 |  |  |  | 2013-07-17 18:10~18:37 | 2.68 | 302.65 | 870.54 | 1.03 | 2.88 | 892.33 | 18.32 | 6 | - | - | - | - | D-74 | depth-integrating sampling | 27 | 2081.63 |  | 2524.54 |  |  | 8.58 | 10.91 | 0.013856 | 0.00065206
| 14 |  |  |  | 2013-07-18 14:30~14:57 | 2.54 | 299.2 | 828.41 | 1.02 | 2.77 | 849.12 | 18.4 | 6 | - | - | - | - | D-74 | depth-integrating sampling | 70 | 5135.48 |  | 5899.77 |  |  | 8.58 | 10.91 | 0.013856 | 0.00065206
| 15 |  |  |  | 2013-07-22 14:13~14:53 | 3.92 | 354.9 | 1278.08 | 0.81 | 3.6 | 1030.24 | 19.01 | 8 | - | - | - | - | D-74 | depth-integrating sampling | 162.38 | 14453.44 |  | 15301.27 |  |  | 8.58 | 10.91 | 0.013856 | 0.00065206
| 16 |  |  |  | 2013-07-22 15:24~15:55 | 3.64 | 348.31 | 1179.63 | 0.88 | 3.39 | 1034.94 | 19.14 | 8 | - | - | - | - | D-74 | depth-integrating sampling | 145.38 | 12999.26 |  | 13973.92 |  |  | 8.58 | 10.91 | 0.013856 | 0.00065206
| 17 |  |  |  | 2013-07-22 16:18~16:45 | 3.44 | 343.61 | 1110.44 | 0.91 | 3.23 | 1004.97 | 19.09 | 8 | - | - | - | - | D-74 | depth-integrating sampling | 179.5 | 15585.88 |  | 16376.92 |  |  | 8.58 | 10.91 | 0.013856 | 0.00065206
| 18 |  |  |  | 2013-07-22 17:25~17:51 | 3.2 | 315.45 | 1031.25 | 0.91 | 3.27 | 942.71 | 19.05 | 8 | - | - | - | - | D-74 | depth-integrating sampling | 99.13 | 8073.75 |  | 8395.22 |  |  | 8.58 | 10.91 | 0.013856 | 0.00065206
| 19 |  |  |  | 2013-07-22 18:45~19:15 | 2.99 | 310.28 | 965.55 | 0.94 | 3.11 | 903.26 | 19.01 | 8 | - | - | - | - | D-74 | depth-integrating sampling | 77.5 | 6048.23 |  | 6189.01 |  |  | 8.58 | 10.91 | 0.013856 | 0.00065206
| 20 |  |  |  | 2013-07-23 13:00~13:25 | 2.46 | 297.23 | 804.56 | 0.93 | 2.71 | 746.35 | 18.12 | 6 | - | - | - | - | D-74 | depth-integrating sampling | 44.67 | 2880.31 |  | 3403.04 |  |  | 8.58 | 10.91 | 0.013856 | 0.00065206
| 21 |  |  |  | 2013-07-23 17:53~18:15 | 2.74 | 304.13 | 888.75 | 1.09 | 2.92 | 972.25 | 18.27 | 6 | - | - | - | - | D-74 | depth-integrating sampling | 59.83 | 5026.14 |  | 5853.06 |  |  | 8.58 | 10.91 | 0.013856 | 0.00065206
| 22 |  |  |  | 2013-07-23 19:12~19:31 | 2.83 | 306.34 | 916.22 | 1.12 | 2.99 | 1025.48 | 18.55 | 6 | - | - | - | - | D-74 | depth-integrating sampling | 104.33 | 9244.09 |  | 10398.4 |  |  | 8.58 | 10.91 | 0.013856 | 0.00065206
| 23 |  |  |  | 2013-07-24 13:55~14:13 | 2.72 | 303.63 | 882.67 | 1.09 | 2.91 | 962.08 | 19.37 | 6 | - | - | - | - | D-74 | depth-integrating sampling | 55.5 | 4613.37 |  | 5394.28 |  |  | 8.58 | 10.91 | 0.013856 | 0.00065206
| 24 |  |  |  | 2013-07-31 15:00~15:33 | 2.96 | 309.54 | 956.25 | 1.24 | 3.09 | 1189.02 | 19.93 | 8 | - | - | - | - | D-74 | depth-integrating sampling | 100.75 | 10350.18 |  | 14166.86 |  |  | 8.58 | 10.91 | 0.013856 | 0.00065206
| 25 |  |  |  | 2013-07-31 17:12~17:32 | 2.75 | 304.37 | 891.79 | 1.19 | 2.93 | 1059.06 | 19.98 | 6 | - | - | - | - | D-74 | depth-integrating sampling | 77.17 | 7060.96 |  | 8885.21 |  |  | 8.58 | 10.91 | 0.013856 | 0.00065206
| 26 |  |  |  | 2013-08-01 12:00~12:18 | 2.61 | 300.93 | 849.42 | 1.15 | 2.82 | 974.78 | 20.68 | 6 | - | - | - | - | D-74 | depth-integrating sampling | 41.33 | 3481.13 |  | 4741.72 |  |  | 8.58 | 10.91 | 0.013856 | 0.00065206
| 27 |  |  |  | 2013-08-01 13:50~14:15 | 2.36 | 294.97 | 774.95 | 1.08 | 2.63 | 835.37 | 21 | 6 | - | - | - | - | D-74 | depth-integrating sampling | 40.17 | 2899.07 |  | 3732.34 |  |  | 8.58 | 10.91 | 0.013856 | 0.00065206
2014 | 1 | 한강 Han river Basin | 한강 Han river Basin | 남한강 Namhan River | 2014-05-29 15:40~16:00 | 1.01 | 252.88 | 246.9 | 0.49 | 0.98 | 121.43 | 19.66 | 5 | - | - | - | - | D-74 | depth-integrating sampling | 2.8 | 29.38 | - | 29.38 | - |  | 151 | 180 | 0.020071 | 0.00065206
| 2 |  |  |  | 2014-07-04 13:06~13:45 | 0.86 | 245.85 | 216.83 | 0.44 | 0.88 | 94.73 | 22.6 | 5 | - | - | - | - | D-74 | depth-integrating sampling | 3 | 24.55 |  | 24.55 |  |  | 151 | 180 | 0.020071 | 0.00065206
| 3 |  |  |  | 2014-07-18 14:20~14:54 | 1.04 | 254.28 | 244.04 | 0.55 | 0.96 | 134.82 | 23.3 | 5 | - | - | - | - | D-74 | depth-integrating sampling | 6 | 69.89 |  | 69.89 |  |  | 151 | 180 | 0.020071 | 0.00065206

## grain size analysis
* grain-size distribution of bed material (2013) _ grid sampling(Hack_1947)
* particle size distribution of suspended sediment (2013)_Laser Diffraction | [8 empty] | * grain-size distribution of bed material (2013)_Sieve
No | particle size distribution of suspended sediment (%) | [7 empty] | particle size time | D10 | D30 | D35 | D60 | D65 | 균등계수 Coefficient of uniformity (Cu) | 곡률계수 Coefficient of curvature (Cg)
| range (mm) | [7 empty] | 홍수전 (before the flood) | 0.33 | 0.86 | 1.76 | 9.45 | 10.62 | 28.49 | 0.24
| 0.0020~ | 0.063~ | 0.126~ | 0.26~ | 0.51~ | 1.1~ | 2.1~ | 4.1~ | 홍수후(after the flood ) | 0.41 | 1 | 4.15 | 10.33 | 11.2 | 24.97 | 0.23
| 0.062 | 0.125 | 0.25 | 0.5 | 1 | 2 | 4 | 8 | 평균 (mean) | 0.37 | 0.93 | 2.95 | 9.89 | 10.91 | 26.73 | 0.24
1 | 84.59 | 9.88 | 1.87 | 0.01 | 0.34 | 2.42 | 0.9 | 0 | particle size time | D5 | D10 | D15 | D20 | D25 | D30 | D35 | D40 | D45 | D50 | D55 | D60 | D65 | D70 | D75 | D80 | D85 | D90 | D95 | D100
2 | 79.64 | 9.41 | 1.91 | 0.12 | 1.99 | 5.05 | 1.88 | 0 | 홍수전 (before the flood) | 0.25 | 0.33 | 0.43 | 0.54 | 0.7 | 0.86 | 1.76 | 4.44 | 6.18 | 8 | 8.87 | 9.45 | 10.62 | 10.91 | 11.78 | 12.65 | 13.24 | 14.11 | 14.98 | 16
3 | 88.75 | 9.41 | 1.83 | 0.01 | 0 | 0 | 0 | 0 | 홍수후 (after the flood ) | 0.25 | 0.41 | 0.57 | 0.7 | 0.66 | 1 | 4.15 | 6.76 | 8.29 | 9.16 | 9.75 | 10.33 | 11.2 | 11.78 | 12.36 | 13.24 | 14.11 | 14.69 | 15.27 | 16
4 | 82.7 | 10.94 | 3.66 | 0.34 | 0.82 | 1.03 | 0.5 | 0 | 평균 (mean) | 0.25 | 0.37 | 0.5 | 0.62 | 0.68 | 0.93 | 2.95 | 5.6 | 7.24 | 8.58 | 9.31 | 9.89 | 10.91 | 11.35 | 12.07 | 12.95 | 13.67 | 14.4 | 15.13 | 16
5 | 86.44 | 9.75 | 2.11 | 0.17 | 0.31 | 0.76 | 0.45 | 0
6 | 89.05 | 8.01 | 1.59 | 0.22 | 0.34 | 0.6 | 0.2 | 0
7 | 89 | 7.62 | 2.78 | 0.39 | 0.19 | 0 | 0 | 0
8 | 88.72 | 8.38 | 2.55 | 0.07 | 0.02 | 0.14 | 0.1 | 0
9 | 88.2 | 9.46 | 2.31 | 0.05 | 0 | 0 | 0 | 0
10 | 87.52 | 10.2 | 2.28 | 0.01 | 0 | 0 | 0 | 0
11 | 87.97 | 10.14 | 1.89 | 0 | 0 | 0 | 0 | 0
12 | 90.02 | 8.58 | 1.33 | 0.07 | 0 | 0 | 0 | 0
13 | 90.77 | 7.39 | 1.32 | 0.02 | 0.05 | 0.3 | 0.14 | 0
14 | 92.82 | 5.2 | 0.84 | 0.06 | 0.01 | 0 | 0 | 0
15 | 89.89 | 7.14 | 1.95 | 0.11 | 0.02 | 0 | 0 | 0
16 | 89.37 | 7.06 | 1.75 | 0.37 | 0.28 | 0.17 | 0.08 | 0
17 | 90.27 | 6.49 | 1.83 | 0.42 | 0.05 | 0 | 0 | 0
18 | 88.98 | 7.36 | 2.25 | 0.21 | 0.08 | 0.09 | 0.02 | 0
19 | 90.09 | 6.91 | 1.65 | 0.01 | 0 | 0 | 0 | 0
20 | 92.51 | 5.04 | 0.64 | 0.02 | 0 | 0 | 0 | 0
21 | 90.58 | 6.62 | 1.39 | 0.21 | 0.11 | 0 | 0 | 0
22 | 89.45 | 8.24 | 1.69 | 0.01 | 0 | 0 | 0 | 0
23 | 91.22 | 5.86 | 1.32 | 0.3 | 0.14 | 0.12 | 0.03 | 0
24 | 88.74 | 8.11 | 2.05 | 0.27 | 0.22 | 0.15 | 0.09 | 0
25 | 91.66 | 6.57 | 1.06 | 0.06 | 0 | 0 | 0 | 0
26 | 93.53 | 5.58 | 0.45 | 0 | 0 | 0 | 0 | 0
27 | 93.82 | 5.45 | 0.29 | 0 | 0 | 0 | 0 | 0
mean | 89.12 | 7.81 | 1.73 | 0.13 | 0.18 | 0.4 | 0.16 | 0
* grain-size distribution of bed material (2014) _ grid sampling(Hack_1947)
* particle size distribution of suspended sediment (2014)_Laser Diffraction
* grain-size distribution of bed material (2014)_Sieve
No | particle size distribution of suspended sediment (%)
| range (mm) | [7 empty] | particle size time | 0.37 D5: D10; 0.93 D10: D30; 2.95 D15: D35; 9.89 D20: D60; 10.91 D25: D65; 26.73 D30: 균등계수 Coefficient of uniformity (Cu); 0.24 D35: 곡률계수 Coefficient of curvature (Cg)
| 0.0020~ | 0.063~ | 0.126~ | 0.26~ | 0.51~ | 1.1~ | 2.1~ | 4.1~ | 홍수전 (before the flood) | 0.37 D5: 16; 0.93 D10: 81; 2.95 D15: 96.4; 9.89 D20: 158; 10.91 D25: 160; 26.73 D30: 9.88; 0.24 D35: 2.6
| 0.062 | 0.125 | 0.25 | 0.5 | 1 | 2 | 4 | 8 | 홍수후(after the flood ) | 0.37 D5: 45; 0.93 D10: 106; 2.95 D15: 118.6; 9.89 D20: 192; 10.91 D25: 200; 26.73 D30: 4.27; 0.24 D35: 1.3
1 | 67.5 | 17.81 | 7.43 | 1.2 | 0.96 | 2.22 | 1.09 | 0 | 평균 (mean) | 0.37 D5: 30.5; 0.93 D10: 93.5; 2.95 D15: 107.5; 9.89 D20: 175; 10.91 D25: 180; 26.73 D30: 7.07; 0.24 D35: 1.95
2 | 73.88 | 16.44 | 7.49 | 0.73 | 0.21 | 0.08 | 0 | 0 | particle size time | D5 | D10 | D15 | D20 | D25 | D30 | D35 | D40 | D45 | D50 | D55 | D60 | D65 | D70 | D75 | D80 | D85 | D90 | D95 | D100
3 | 83.03 | 10.51 | 3.4 | 0.7 | 0.65 | 0.24 | 0.02 | 0 | 홍수전 (before the flood) | 7 | 76 | 29 | 39.6 | 53 | 81 | 96.4 | 109.8 | 119.3 | 142 | 148 | 158 | 160 | 180 | 200 | - | - | - | - | -
mean | 74.8 | 14.92 | 6.11 | 0.88 | 0.61 | 0.85 | 0.37 | 0 | 홍수후 (after the flood ) | 22 | 45 | 92.4 | 96.4 | 91.2 | 106 | 118.6 | 122.8 | 140 | 160 | 180 | 192 | 200 | - | - | - | - | - | - | -
[9 empty] | 평균 (mean) | 14.5 | 30.5 | 60.7 | 68 | 72.1 | 93.5 | 107.5 | 116.3 | 129.65 | 151 | 164 | 175 | 180 | 180 | 200 | - | - | - | - | -
before the flood (2013)
after the flood (2013)
mean
percent passing(%)
particle size (mm)
before the flood (2014)
after the flood (2014)
mean
percent passing(%)
particle size (mm)

## stage-discharge(daily)
일별 수위-유량 관측자료(한강_남한강 : Han River_Namhan River)
Table of stage-discharge Measurement(daily mean)
년.월.일 Date | 수위 daily mean stage (m) | 일유량 daily discharge (m³/s) | 년.월.일 Date | 수위 daily mean stage (m) | 일유량 daily discharge (m³/s) | 년.월.일 Date | 수위 daily mean stage (m) | 일유량 daily discharge (m³/s) | 년.월.일 Date | 수위 daily mean stage (m) | 일유량 daily discharge (m³/s) | 년.월.일 Date | 수위 daily mean stage (m) | 일유량 daily discharge (m³/s) | 년.월.일 Date | 수위 daily mean stage (m) | 일유량 daily discharge (m³/s) | 년.월.일 Date | 수위 daily mean stage (m) | 일유량 daily discharge (m³/s) | 년.월.일 Date | 수위 daily mean stage (m) | 일유량 daily discharge (m³/s) | 년.월.일 Date | 수위 daily mean stage (m) | 일유량 daily discharge (m³/s) | 년.월.일 Date | 수위 daily mean stage (m) | 일유량 daily discharge (m³/s)
2005-01-01 | - | - | 2006-01-01 | - | - | 2007-01-01 | - | - | 2008-01-01 | - | - | 2009-01-01 | - | - | 2010-01-01 | - | - | 2011-01-01 | 1.07 | 125.68 | 2012-01-01 | 1 | 108.62 | 2013-01-01 | 1.12 | 144.89 | 2014-01-01 | 0.91 | 109.52
2005-01-02 | - | - | 2006-01-02 | - | - | 2007-01-02 | - | - | 2008-01-02 | - | - | 2009-01-02 | - | - | 2010-01-02 | - | - | 2011-01-02 | 1.06 | 123.7 | 2012-01-02 | 1.04 | 121.75 | 2013-01-02 | 1.15 | 158.54 | 2014-01-02 | 0.98 | 128.04
2005-01-03 | - | - | 2006-01-03 | - | - | 2007-01-03 | - | - | 2008-01-03 | - | - | 2009-01-03 | - | - | 2010-01-03 | - | - | 2011-01-03 | 1.15 | 161.55 | 2012-01-03 | 1.05 | 125.44 | 2013-01-03 | 1.21 | 176.14 | 2014-01-03 | 1 | 129.95
2005-01-04 | - | - | 2006-01-04 | - | - | 2007-01-04 | - | - | 2008-01-04 | - | - | 2009-01-04 | - | - | 2010-01-04 | - | - | 2011-01-04 | 1.13 | 151.65 | 2012-01-04 | 1.1 | 150.24 | 2013-01-04 | 1.19 | 168.24 | 2014-01-04 | 0.94 | 114.42
2005-01-05 | - | - | 2006-01-05 | - | - | 2007-01-05 | - | - | 2008-01-05 | - | - | 2009-01-05 | - | - | 2010-01-05 | - | - | 2011-01-05 | 1.11 | 144.23 | 2012-01-05 | 1.01 | 109.63 | 2013-01-05 | 1.14 | 148.76 | 2014-01-05 | 0.96 | 117.57
2005-01-06 | - | - | 2006-01-06 | - | - | 2007-01-06 | - | - | 2008-01-06 | - | - | 2009-01-06 | - | - | 2010-01-06 | - | - | 2011-01-06 | 1.11 | 143.09 | 2012-01-06 | 1 | 108.67 | 2013-01-06 | 1.14 | 152.47 | 2014-01-06 | 0.99 | 128.81
2005-01-07 | - | - | 2006-01-07 | - | - | 2007-01-07 | - | - | 2008-01-07 | - | - | 2009-01-07 | - | - | 2010-01-07 | - | - | 2011-01-07 | 1.1 | 141.2 | 2012-01-07 | 1 | 106.11 | 2013-01-07 | 1.15 | 153.36 | 2014-01-07 | 0.97 | 122.3
2005-01-08 | - | - | 2006-01-08 | - | - | 2007-01-08 | - | - | 2008-01-08 | - | - | 2009-01-08 | - | - | 2010-01-08 | - | - | 2011-01-08 | 1.12 | 145.92 | 2012-01-08 | 1 | 105.47 | 2013-01-08 | 1.15 | 154.88 | 2014-01-08 | 0.95 | 112.92
2005-01-09 | - | - | 2006-01-09 | - | - | 2007-01-09 | - | - | 2008-01-09 | - | - | 2009-01-09 | - | - | 2010-01-09 | - | - | 2011-01-09 | 1.08 | 130.58 | 2012-01-09 | 1 | 110.87 | 2013-01-09 | 1.13 | 149.43 | 2014-01-09 | 0.99 | 129.76
2005-01-10 | - | - | 2006-01-10 | - | - | 2007-01-10 | - | - | 2008-01-10 | - | - | 2009-01-10 | - | - | 2010-01-10 | - | - | 2011-01-10 | 1.14 | 156.66 | 2012-01-10 | 1 | 109.86 | 2013-01-10 | 1.12 | 144.77 | 2014-01-10 | 1 | 132.46
2005-01-11 | - | - | 2006-01-11 | - | - | 2007-01-11 | - | - | 2008-01-11 | - | - | 2009-01-11 | - | - | 2010-01-11 | - | - | 2011-01-11 | 1.18 | 172.42 | 2012-01-11 | 1.01 | 113.3 | 2013-01-11 | 1.15 | 157.09 | 2014-01-11 | 0.97 | 125.86
2005-01-12 | - | - | 2006-01-12 | - | - | 2007-01-12 | - | - | 2008-01-12 | - | - | 2009-01-12 | - | - | 2010-01-12 | - | - | 2011-01-12 | 1.14 | 155.1 | 2012-01-12 | 1.06 | 130.62 | 2013-01-12 | 1.17 | 163.94 | 2014-01-12 | 0.96 | 124.64
2005-01-13 | - | - | 2006-01-13 | - | - | 2007-01-13 | - | - | 2008-01-13 | - | - | 2009-01-13 | - | - | 2010-01-13 | - | - | 2011-01-13 | 1.11 | 143.04 | 2012-01-13 | 1.03 | 123.76 | 2013-01-13 | 1.14 | 154.53 | 2014-01-13 | 0.98 | 132.59
2005-01-14 | - | - | 2006-01-14 | - | - | 2007-01-14 | - | - | 2008-01-14 | - | - | 2009-01-14 | - | - | 2010-01-14 | - | - | 2011-01-14 | 1.1 | 139.5 | 2012-01-14 | 1.02 | 115.77 | 2013-01-14 | 1.13 | 148.84 | 2014-01-14 | 0.98 | 131.9
2005-01-15 | - | - | 2006-01-15 | - | - | 2007-01-15 | - | - | 2008-01-15 | - | - | 2009-01-15 | - | - | 2010-01-15 | - | - | 2011-01-15 | 1.08 | 132.94 | 2012-01-15 | 1.01 | 110.78 | 2013-01-15 | 1.13 | 149.07 | 2014-01-15 | 0.97 | 129.32
2005-01-16 | - | - | 2006-01-16 | - | - | 2007-01-16 | - | - | 2008-01-16 | - | - | 2009-01-16 | - | - | 2010-01-16 | - | - | 2011-01-16 | 1.1 | 137.97 | 2012-01-16 | 1.01 | 114.19 | 2013-01-16 | 1.11 | 143.83 | 2014-01-16 | 0.98 | 129.8
2005-01-17 | - | - | 2006-01-17 | - | - | 2007-01-17 | - | - | 2008-01-17 | - | - | 2009-01-17 | - | - | 2010-01-17 | - | - | 2011-01-17 | 1.09 | 137.25 | 2012-01-17 | 1.02 | 117.39 | 2013-01-17 | 1.16 | 162.62 | 2014-01-17 | 0.96 | 120.63
2005-01-18 | - | - | 2006-01-18 | - | - | 2007-01-18 | - | - | 2008-01-18 | - | - | 2009-01-18 | - | - | 2010-01-18 | - | - | 2011-01-18 | 1.08 | 132.46 | 2012-01-18 | 1.01 | 114.58 | 2013-01-18 | 1.17 | 163.8 | 2014-01-18 | 0.95 | 121.16
2005-01-19 | - | - | 2006-01-19 | - | - | 2007-01-19 | - | - | 2008-01-19 | - | - | 2009-01-19 | - | - | 2010-01-19 | - | - | 2011-01-19 | 1.04 | 115.46 | 2012-01-19 | 1.01 | 116.45 | 2013-01-19 | 1.17 | 162.46 | 2014-01-19 | 0.97 | 126.76
2005-01-20 | - | - | 2006-01-20 | - | - | 2007-01-20 | - | - | 2008-01-20 | - | - | 2009-01-20 | - | - | 2010-01-20 | - | - | 2011-01-20 | 1.07 | 128.86 | 2012-01-20 | 1.02 | 116.94 | 2013-01-20 | 1.11 | 144.93 | 2014-01-20 | 0.98 | 133.63
2005-01-21 | - | - | 2006-01-21 | - | - | 2007-01-21 | - | - | 2008-01-21 | - | - | 2009-01-21 | - | - | 2010-01-21 | - | - | 2011-01-21 | 1.07 | 128.85 | 2012-01-21 | 1.01 | 114.45 | 2013-01-21 | 1.17 | 167.94 | 2014-01-21 | 0.98 | 130.18
2005-01-22 | - | - | 2006-01-22 | - | - | 2007-01-22 | - | - | 2008-01-22 | - | - | 2009-01-22 | - | - | 2010-01-22 | - | - | 2011-01-22 | 1.03 | 114.1 | 2012-01-22 | 1.02 | 122.33 | 2013-01-22 | 1.23 | 186.87 | 2014-01-22 | 0.98 | 131.4
2005-01-23 | - | - | 2006-01-23 | - | - | 2007-01-23 | - | - | 2008-01-23 | - | - | 2009-01-23 | - | - | 2010-01-23 | - | - | 2011-01-23 | 0.99 | 99.76 | 2012-01-23 | 1.02 | 115.38 | 2013-01-23 | 1.25 | 199.15 | 2014-01-23 | 0.98 | 130.2
2005-01-24 | - | - | 2006-01-24 | - | - | 2007-01-24 | - | - | 2008-01-24 | - | - | 2009-01-24 | - | - | 2010-01-24 | - | - | 2011-01-24 | 1.1 | 139.01 | 2012-01-24 | 1.01 | 114.29 | 2013-01-24 | 1.26 | 206.32 | 2014-01-24 | 0.97 | 127.92
2005-01-25 | - | - | 2006-01-25 | - | - | 2007-01-25 | - | - | 2008-01-25 | - | - | 2009-01-25 | - | - | 2010-01-25 | - | - | 2011-01-25 | 1.07 | 128.69 | 2012-01-25 | 1.03 | 123.4 | 2013-01-25 | 1.21 | 180.65 | 2014-01-25 | 0.97 | 125.85
2005-01-26 | - | - | 2006-01-26 | - | - | 2007-01-26 | - | - | 2008-01-26 | - | - | 2009-01-26 | - | - | 2010-01-26 | - | - | 2011-01-26 | 1.05 | 122.14 | 2012-01-26 | 1.03 | 119.22 | 2013-01-26 | 1.17 | 159.88 | 2014-01-26 | 0.98 | 129.96
2005-01-27 | - | - | 2006-01-27 | - | - | 2007-01-27 | - | - | 2008-01-27 | - | - | 2009-01-27 | - | - | 2010-01-27 | - | - | 2011-01-27 | 1.05 | 120.62 | 2012-01-27 | 1.02 | 115.32 | 2013-01-27 | 1.15 | 154.92 | 2014-01-27 | 0.98 | 131.32
2005-01-28 | - | - | 2006-01-28 | - | - | 2007-01-28 | - | - | 2008-01-28 | - | - | 2009-01-28 | - | - | 2010-01-28 | - | - | 2011-01-28 | 1.07 | 127.68 | 2012-01-28 | 1.01 | 115.95 | 2013-01-28 | 1.16 | 158.44 | 2014-01-28 | 0.98 | 129.93
2005-01-29 | - | - | 2006-01-29 | - | - | 2007-01-29 | - | - | 2008-01-29 | - | - | 2009-01-29 | - | - | 2010-01-29 | - | - | 2011-01-29 | 1.05 | 118.97 | 2012-01-29 | 1.01 | 116.41 | 2013-01-29 | 1.17 | 162.57 | 2014-01-29 | 0.99 | 132.39
2005-01-30 | - | - | 2006-01-30 | - | - | 2007-01-30 | - | - | 2008-01-30 | - | - | 2009-01-30 | - | - | 2010-01-30 | - | - | 2011-01-30 | 1.03 | 112.75 | 2012-01-30 | 1.01 | 113.79 | 2013-01-30 | 1.17 | 161.88 | 2014-01-30 | 1 | 136.08
2005-01-31 | - | - | 2006-01-31 | - | - | 2007-01-31 | - | - | 2008-01-31 | - | - | 2009-01-31 | - | - | 2010-01-31 | - | - | 2011-01-31 | 1.06 | 124.78 | 2012-01-31 | 1.02 | 123.19 | 2013-01-31 | 1.17 | 165 | 2014-01-31 | 0.94 | 119.68
2005-02-01 | - | - | 2006-02-01 | - | - | 2007-02-01 | - | - | 2008-02-01 | - | - | 2009-02-01 | - | - | 2010-02-01 | - | - | 2011-02-01 | 1.03 | 113.2 | 2012-02-01 | 1.09 | 149.93 | 2013-02-01 | 1.24 | 187.21 | 2014-02-01 | 0.83 | 88.03
2005-02-02 | - | - | 2006-02-02 | - | - | 2007-02-02 | - | - | 2008-02-02 | - | - | 2009-02-02 | - | - | 2010-02-02 | - | - | 2011-02-02 | 0.98 | 96.43 | 2012-02-02 | 1.09 | 146.47 | 2013-02-02 | 1.29 | 189.34 | 2014-02-02 | 0.88 | 101.61
2005-02-03 | - | - | 2006-02-03 | - | - | 2007-02-03 | - | - | 2008-02-03 | - | - | 2009-02-03 | - | - | 2010-02-03 | - | - | 2011-02-03 | 1.03 | 114.07 | 2012-02-03 | 1.09 | 147.6 | 2013-02-03 | 1.22 | 187.37 | 2014-02-03 | 0.91 | 110.74
2005-02-04 | - | - | 2006-02-04 | - | - | 2007-02-04 | - | - | 2008-02-04 | - | - | 2009-02-04 | - | - | 2010-02-04 | - | - | 2011-02-04 | 1.05 | 119.6 | 2012-02-04 | 1.06 | 133.75 | 2013-02-04 | 1.18 | 177.48 | 2014-02-04 | 0.84 | 90.73
2005-02-05 | - | - | 2006-02-05 | - | - | 2007-02-05 | - | - | 2008-02-05 | - | - | 2009-02-05 | - | - | 2010-02-05 | - | - | 2011-02-05 | 1.05 | 119.6 | 2012-02-05 | 1.05 | 131.74 | 2013-02-05 | 1.24 | 211.69 | 2014-02-05 | 0.89 | 106.52
2005-02-06 | - | - | 2006-02-06 | - | - | 2007-02-06 | - | - | 2008-02-06 | - | - | 2009-02-06 | - | - | 2010-02-06 | - | - | 2011-02-06 | 1.05 | 119.6 | 2012-02-06 | 1.09 | 148.16 | 2013-02-06 | 1.17 | 174.05 | 2014-02-06 | 0.89 | 108.29
2005-02-07 | - | - | 2006-02-07 | - | - | 2007-02-07 | - | - | 2008-02-07 | - | - | 2009-02-07 | - | - | 2010-02-07 | - | - | 2011-02-07 | 1.05 | 119.6 | 2012-02-07 | 1.1 | 152.99 | 2013-02-07 | 1.16 | 161.72 | 2014-02-07 | 0.88 | 87.99
2005-02-08 | - | - | 2006-02-08 | - | - | 2007-02-08 | - | - | 2008-02-08 | - | - | 2009-02-08 | - | - | 2010-02-08 | - | - | 2011-02-08 | 1.03 | 113.45 | 2012-02-08 | 1.09 | 148.41 | 2013-02-08 | 1.14 | 154.71 | 2014-02-08 | 0.87 | 86.64
2005-02-09 | - | - | 2006-02-09 | - | - | 2007-02-09 | - | - | 2008-02-09 | - | - | 2009-02-09 | - | - | 2010-02-09 | - | - | 2011-02-09 | 1.03 | 110.62 | 2012-02-09 | 1.1 | 154.98 | 2013-02-09 | - | - | 2014-02-09 | 0.87 | 85.67
2005-02-10 | - | - | 2006-02-10 | - | - | 2007-02-10 | - | - | 2008-02-10 | - | - | 2009-02-10 | - | - | 2010-02-10 | - | - | 2011-02-10 | 1.02 | 109.59 | 2012-02-10 | 1.07 | 142.92 | 2013-02-10 | - | - | 2014-02-10 | 0.87 | 82.08
2005-02-11 | - | - | 2006-02-11 | - | - | 2007-02-11 | - | - | 2008-02-11 | - | - | 2009-02-11 | - | - | 2010-02-11 | - | - | 2011-02-11 | 1.02 | 108.86 | 2012-02-11 | 1.08 | 143.21 | 2013-02-11 | - | - | 2014-02-11 | 0.87 | 78.95
2005-02-12 | - | - | 2006-02-12 | - | - | 2007-02-12 | - | - | 2008-02-12 | - | - | 2009-02-12 | - | - | 2010-02-12 | - | - | 2011-02-12 | 1.02 | 108.86 | 2012-02-12 | 1.07 | 142.79 | 2013-02-12 | - | - | 2014-02-12 | 0.87 | 77.18
2005-02-13 | - | - | 2006-02-13 | - | - | 2007-02-13 | - | - | 2008-02-13 | - | - | 2009-02-13 | - | - | 2010-02-13 | - | - | 2011-02-13 | 1.02 | 108.86 | 2012-02-13 | 1.08 | 150.64 | 2013-02-13 | - | - | 2014-02-13 | 0.87 | 76.64
2005-02-14 | - | - | 2006-02-14 | - | - | 2007-02-14 | - | - | 2008-02-14 | - | - | 2009-02-14 | - | - | 2010-02-14 | - | - | 2011-02-14 | 1.02 | 108.86 | 2012-02-14 | 1.05 | 137.79 | 2013-02-14 | - | - | 2014-02-14 | 0.8 | 57.08
2005-02-15 | - | - | 2006-02-15 | - | - | 2007-02-15 | - | - | 2008-02-15 | - | - | 2009-02-15 | - | - | 2010-02-15 | - | - | 2011-02-15 | 1.01 | 105.91 | 2012-02-15 | 1 | 110.79 | 2013-02-15 | - | - | 2014-02-15 | 0.91 | 91.87
2005-02-16 | - | - | 2006-02-16 | - | - | 2007-02-16 | - | - | 2008-02-16 | - | - | 2009-02-16 | - | - | 2010-02-16 | - | - | 2011-02-16 | 1.01 | 103.89 | 2012-02-16 | 0.99 | 107.57 | 2013-02-16 | - | - | 2014-02-16 | 0.89 | 84.25
2005-02-17 | - | - | 2006-02-17 | - | - | 2007-02-17 | - | - | 2008-02-17 | - | - | 2009-02-17 | - | - | 2010-02-17 | - | - | 2011-02-17 | 1.01 | 106.43 | 2012-02-17 | 1.01 | 114.88 | 2013-02-17 | - | - | 2014-02-17 | 0.88 | 79.54
2005-02-18 | - | - | 2006-02-18 | - | - | 2007-02-18 | - | - | 2008-02-18 | - | - | 2009-02-18 | - | - | 2010-02-18 | - | - | 2011-02-18 | 1.02 | 108.86 | 2012-02-18 | 1.01 | 114.55 | 2013-02-18 | - | - | 2014-02-18 | 0.86 | 73.05
2005-02-19 | - | - | 2006-02-19 | - | - | 2007-02-19 | - | - | 2008-02-19 | - | - | 2009-02-19 | - | - | 2010-02-19 | - | - | 2011-02-19 | 1.02 | 108.86 | 2012-02-19 | 1.01 | 117.76 | 2013-02-19 | - | - | 2014-02-19 | 0.85 | 70.56
2005-02-20 | - | - | 2006-02-20 | - | - | 2007-02-20 | - | - | 2008-02-20 | - | - | 2009-02-20 | - | - | 2010-02-20 | - | - | 2011-02-20 | 1.02 | 110.18 | 2012-02-20 | 1.01 | 111.69 | 2013-02-20 | - | - | 2014-02-20 | 0.86 | 73.56
2005-02-21 | - | - | 2006-02-21 | - | - | 2007-02-21 | - | - | 2008-02-21 | - | - | 2009-02-21 | - | - | 2010-02-21 | - | - | 2011-02-21 | 1.03 | 111.35 | 2012-02-21 | 1.01 | 116.5 | 2013-02-21 | 1.12 | 143.97 | 2014-02-21 | 0.87 | 75.4
2005-02-22 | - | - | 2006-02-22 | - | - | 2007-02-22 | - | - | 2008-02-22 | - | - | 2009-02-22 | - | - | 2010-02-22 | - | - | 2011-02-22 | 1.03 | 112.37 | 2012-02-22 | 1 | 117.29 | 2013-02-22 | 1.24 | 196.25 | 2014-02-22 | 0.87 | 73.9
2005-02-23 | - | - | 2006-02-23 | - | - | 2007-02-23 | - | - | 2008-02-23 | - | - | 2009-02-23 | - | - | 2010-02-23 | - | - | 2011-02-23 | 1.03 | 112.37 | 2012-02-23 | 1 | 116.3 | 2013-02-23 | 1.3 | 221.53 | 2014-02-23 | 0.87 | 74.64
2005-02-24 | - | - | 2006-02-24 | - | - | 2007-02-24 | - | - | 2008-02-24 | - | - | 2009-02-24 | - | - | 2010-02-24 | - | - | 2011-02-24 | 1.03 | 112.22 | 2012-02-24 | 1 | 113.6 | 2013-02-24 | 1.29 | 220.43 | 2014-02-24 | 0.87 | 75.65
2005-02-25 | - | - | 2006-02-25 | - | - | 2007-02-25 | - | - | 2008-02-25 | - | - | 2009-02-25 | - | - | 2010-02-25 | - | - | 2011-02-25 | 1.01 | 106.43 | 2012-02-25 | 1.01 | 115.56 | 2013-02-25 | 1.23 | 192.18 | 2014-02-25 | 0.86 | 74.46
2005-02-26 | - | - | 2006-02-26 | - | - | 2007-02-26 | - | - | 2008-02-26 | - | - | 2009-02-26 | - | - | 2010-02-26 | - | - | 2011-02-26 | 1.02 | 108.86 | 2012-02-26 | 1.01 | 118.01 | 2013-02-26 | 1.25 | 200.61 | 2014-02-26 | 0.86 | 71.84
2005-02-27 | - | - | 2006-02-27 | - | - | 2007-02-27 | - | - | 2008-02-27 | - | - | 2009-02-27 | - | - | 2010-02-27 | - | - | 2011-02-27 | 1.06 | 126.49 | 2012-02-27 | 1.02 | 120.41 | 2013-02-27 | 1.27 | 217.14 | 2014-02-27 | 0.85 | 71.58
2005-02-28 | - | - | 2006-02-28 | - | - | 2007-02-28 | - | - | 2008-02-28 | - | - | 2009-02-28 | - | - | 2010-02-28 | - | - | 2011-02-28 | 1.1 | 141.32 | 2012-02-28 | 1.02 | 120.75 | 2013-02-28 | 1.26 | 203.57 | 2014-02-28 | 0.86 | 72.4
2005-03-01 | - | - | 2006-03-01 | - | - | 2007-03-01 | - | - | 2008-02-29 | - | - | 2009-03-01 | - | - | 2010-03-01 | - | - | 2011-03-01 | 1.07 | 125.71 | 2012-02-29 | 1 | 115.58 | 2013-03-01 | 1.16 | 164.6 | 2014-03-01 | 0.84 | 64.17
2005-03-02 | - | - | 2006-03-02 | - | - | 2007-03-02 | - | - | 2008-03-01 | - | - | 2009-03-02 | - | - | 2010-03-02 | - | - | 2011-03-02 | 1.03 | 112.7 | 2012-03-01 | 1.01 | 120.6 | 2013-03-02 | 1.08 | 134.95 | 2014-03-02 | 0.85 | 70.73
2005-03-03 | - | - | 2006-03-03 | - | - | 2007-03-03 | - | - | 2008-03-02 | - | - | 2009-03-03 | - | - | 2010-03-03 | - | - | 2011-03-03 | 1.02 | 108.86 | 2012-03-02 | 1.02 | 120.72 | 2013-03-03 | 1.06 | 129.24 | 2014-03-03 | 0.86 | 69.78
2005-03-04 | - | - | 2006-03-04 | - | - | 2007-03-04 | - | - | 2008-03-03 | - | - | 2009-03-04 | - | - | 2010-03-04 | - | - | 2011-03-04 | 1.02 | 107.44 | 2012-03-03 | 1.01 | 121.21 | 2013-03-04 | 1.05 | 124.57 | 2014-03-04 | 0.85 | 67.66
2005-03-05 | - | - | 2006-03-05 | - | - | 2007-03-05 | - | - | 2008-03-04 | - | - | 2009-03-05 | - | - | 2010-03-05 | - | - | 2011-03-05 | 1 | 102.07 | 2012-03-04 | 1 | 114.45 | 2013-03-05 | 1.05 | 125.27 | 2014-03-05 | 0.85 | 68.43
2005-03-06 | - | - | 2006-03-06 | - | - | 2007-03-06 | - | - | 2008-03-05 | - | - | 2009-03-06 | - | - | 2010-03-06 | - | - | 2011-03-06 | 1 | 102.07 | 2012-03-05 | 1.03 | 126.99 | 2013-03-06 | 1.06 | 128.28 | 2014-03-06 | 0.85 | 69.59
2005-03-07 | - | - | 2006-03-07 | - | - | 2007-03-07 | - | - | 2008-03-06 | - | - | 2009-03-07 | - | - | 2010-03-07 | - | - | 2011-03-07 | 1 | 102.07 | 2012-03-06 | 1.03 | 126.79 | 2013-03-07 | 1.06 | 126.82 | 2014-03-07 | 0.85 | 69.89
2005-03-08 | - | - | 2006-03-08 | - | - | 2007-03-08 | - | - | 2008-03-07 | - | - | 2009-03-08 | - | - | 2010-03-08 | - | - | 2011-03-08 | 1 | 101.25 | 2012-03-07 | 1.02 | 122.49 | 2013-03-08 | 1.06 | 128.12 | 2014-03-08 | 0.86 | 68.91
2005-03-09 | - | - | 2006-03-09 | - | - | 2007-03-09 | - | - | 2008-03-08 | - | - | 2009-03-09 | - | - | 2010-03-09 | - | - | 2011-03-09 | 0.99 | 100.29 | 2012-03-08 | 1.02 | 122.49 | 2013-03-09 | 1.06 | 130.52 | 2014-03-09 | 0.86 | 73.38
2005-03-10 | - | - | 2006-03-10 | - | - | 2007-03-10 | - | - | 2008-03-09 | - | - | 2009-03-10 | - | - | 2010-03-10 | - | - | 2011-03-10 | 1 | 102.07 | 2012-03-09 | 1.04 | 129.76 | 2013-03-10 | 1.06 | 131.28 | 2014-03-10 | 0.86 | 70.75
2005-03-11 | - | - | 2006-03-11 | - | - | 2007-03-11 | - | - | 2008-03-10 | - | - | 2009-03-11 | - | - | 2010-03-11 | - | - | 2011-03-11 | 1 | 102.07 | 2012-03-10 | 1.02 | 122.74 | 2013-03-11 | 1.07 | 129.35 | 2014-03-11 | 0.86 | 71.31
2005-03-12 | - | - | 2006-03-12 | - | - | 2007-03-12 | - | - | 2008-03-11 | - | - | 2009-03-12 | - | - | 2010-03-12 | - | - | 2011-03-12 | 1 | 102.07 | 2012-03-11 | 1.01 | 118.66 | 2013-03-12 | 1.05 | 117.89 | 2014-03-12 | 0.87 | 75.88
2005-03-13 | - | - | 2006-03-13 | - | - | 2007-03-13 | - | - | 2008-03-12 | - | - | 2009-03-13 | - | - | 2010-03-13 | - | - | 2011-03-13 | 0.99 | 100.15 | 2012-03-12 | 1.03 | 123.85 | 2013-03-13 | 1.15 | 157.3 | 2014-03-13 | 0.86 | 77.99
2005-03-14 | - | - | 2006-03-14 | - | - | 2007-03-14 | - | - | 2008-03-13 | - | - | 2009-03-14 | - | - | 2010-03-14 | - | - | 2011-03-14 | 1 | 102.07 | 2012-03-13 | 1.02 | 122.34 | 2013-03-14 | 1.18 | 170.46 | 2014-03-14 | 0.87 | 73.34
2005-03-15 | - | - | 2006-03-15 | - | - | 2007-03-15 | - | - | 2008-03-14 | - | - | 2009-03-15 | - | - | 2010-03-15 | - | - | 2011-03-15 | 1 | 103.61 | 2012-03-14 | 1.02 | 121.98 | 2013-03-15 | 1.18 | 172.85 | 2014-03-15 | 0.94 | 101.06
2005-03-16 | - | - | 2006-03-16 | - | - | 2007-03-16 | - | - | 2008-03-15 | - | - | 2009-03-16 | - | - | 2010-03-16 | - | - | 2011-03-16 | 1.01 | 106.57 | 2012-03-15 | 1.03 | 122.53 | 2013-03-16 | 1.24 | 204.7 | 2014-03-16 | 0.9 | 83.77
2005-03-17 | - | - | 2006-03-17 | - | - | 2007-03-17 | - | - | 2008-03-16 | - | - | 2009-03-17 | - | - | 2010-03-17 | - | - | 2011-03-17 | 1.01 | 105.43 | 2012-03-16 | 1.02 | 120.21 | 2013-03-17 | 1.25 | 210.77 | 2014-03-17 | 0.93 | 96.51
2005-03-18 | - | - | 2006-03-18 | - | - | 2007-03-18 | - | - | 2008-03-17 | - | - | 2009-03-18 | - | - | 2010-03-18 | - | - | 2011-03-18 | 1.01 | 105.43 | 2012-03-17 | 1.04 | 131.66 | 2013-03-18 | 1.24 | 204.25 | 2014-03-18 | 0.88 | 85.17
2005-03-19 | - | - | 2006-03-19 | - | - | 2007-03-19 | - | - | 2008-03-18 | - | - | 2009-03-19 | - | - | 2010-03-19 | - | - | 2011-03-19 | 1.01 | 104.87 | 2012-03-18 | 1.02 | 124.31 | 2013-03-19 | 1.3 | 233.78 | 2014-03-19 | 0.89 | 80.3
2005-03-20 | - | - | 2006-03-20 | - | - | 2007-03-20 | - | - | 2008-03-19 | - | - | 2009-03-20 | - | - | 2010-03-20 | - | - | 2011-03-20 | 1.01 | 105.88 | 2012-03-19 | 1.03 | 120.87 | 2013-03-20 | 1.35 | 256.93 | 2014-03-20 | 0.91 | 81.22
2005-03-21 | - | - | 2006-03-21 | - | - | 2007-03-21 | - | - | 2008-03-20 | - | - | 2009-03-21 | - | - | 2010-03-21 | - | - | 2011-03-21 | 1 | 103.34 | 2012-03-20 | 1.02 | 100.55 | 2013-03-21 | 1.36 | 264.18 | 2014-03-21 | 0.93 | 92.62
2005-03-22 | - | - | 2006-03-22 | - | - | 2007-03-22 | - | - | 2008-03-21 | - | - | 2009-03-22 | - | - | 2010-03-22 | - | - | 2011-03-22 | 1 | 101.39 | 2012-03-21 | 1.02 | 95.12 | 2013-03-22 | 1.34 | 254.78 | 2014-03-22 | 0.91 | 88.53
2005-03-23 | - | - | 2006-03-23 | - | - | 2007-03-23 | - | - | 2008-03-22 | - | - | 2009-03-23 | - | - | 2010-03-23 | - | - | 2011-03-23 | 0.99 | 98.78 | 2012-03-22 | 1.02 | 95.93 | 2013-03-23 | 1.32 | 246.04 | 2014-03-23 | 0.88 | 78.5
2005-03-24 | - | - | 2006-03-24 | - | - | 2007-03-24 | - | - | 2008-03-23 | - | - | 2009-03-24 | - | - | 2010-03-24 | - | - | 2011-03-24 | 1 | 100.7 | 2012-03-23 | 1.04 | 111.33 | 2013-03-24 | 1.35 | 262.17 | 2014-03-24 | 0.87 | 74.92
2005-03-25 | - | - | 2006-03-25 | - | - | 2007-03-25 | - | - | 2008-03-24 | - | - | 2009-03-25 | - | - | 2010-03-25 | - | - | 2011-03-25 | 1 | 103.05 | 2012-03-24 | 1.09 | 145.96 | 2013-03-25 | 1.28 | 224.34 | 2014-03-25 | 0.87 | 73.79
2005-03-26 | - | - | 2006-03-26 | - | - | 2007-03-26 | - | - | 2008-03-25 | - | - | 2009-03-26 | - | - | 2010-03-26 | - | - | 2011-03-26 | 1.01 | 106.72 | 2012-03-25 | 1.07 | 126.98 | 2013-03-26 | 1.3 | 234.02 | 2014-03-26 | 0.86 | 67.18
2005-03-27 | - | - | 2006-03-27 | - | - | 2007-03-27 | - | - | 2008-03-26 | - | - | 2009-03-27 | - | - | 2010-03-27 | - | - | 2011-03-27 | 1.02 | 108.86 | 2012-03-26 | 1.09 | 144.62 | 2013-03-27 | 1.4 | 286.51 | 2014-03-27 | 0.85 | 68.08
2005-03-28 | - | - | 2006-03-28 | - | - | 2007-03-28 | - | - | 2008-03-27 | - | - | 2009-03-28 | - | - | 2010-03-28 | - | - | 2011-03-28 | 1.02 | 107.45 | 2012-03-27 | 1.11 | 156.48 | 2013-03-28 | 1.43 | 299.29 | 2014-03-28 | 0.86 | 71.03
2005-03-29 | - | - | 2006-03-29 | - | - | 2007-03-29 | - | - | 2008-03-28 | - | - | 2009-03-29 | - | - | 2010-03-29 | - | - | 2011-03-29 | 0.97 | 91.33 | 2012-03-28 | 1.06 | 127.06 | 2013-03-29 | 1.44 | 303.04 | 2014-03-29 | 0.87 | 78.8
2005-03-30 | - | - | 2006-03-30 | - | - | 2007-03-30 | - | - | 2008-03-29 | - | - | 2009-03-30 | - | - | 2010-03-30 | - | - | 2011-03-30 | 0.96 | 88.09 | 2012-03-29 | 1.05 | 115.62 | 2013-03-30 | 1.45 | 302.83 | 2014-03-30 | 0.89 | 86.78
2005-03-31 | - | - | 2006-03-31 | - | - | 2007-03-31 | - | - | 2008-03-30 | - | - | 2009-03-31 | - | - | 2010-03-31 | - | - | 2011-03-31 | 0.96 | 89.49 | 2012-03-30 | 1.1 | 159.38 | 2013-03-31 | 1.4 | 284.72 | 2014-03-31 | 0.89 | 86.65
2005-04-01 | - | - | 2006-04-01 | - | - | 2007-04-01 | - | - | 2008-03-31 | - | - | 2009-04-01 | - | - | 2010-04-01 | - | - | 2011-04-01 | 0.99 | 99.11 | 2012-03-31 | 1.14 | 175.17 | 2013-04-01 | 1.45 | 306.14 | 2014-04-01 | 0.96 | 113.29
2005-04-02 | - | - | 2006-04-02 | - | - | 2007-04-02 | - | - | 2008-04-01 | - | - | 2009-04-02 | - | - | 2010-04-02 | - | - | 2011-04-02 | 1.06 | 124.76 | 2012-04-01 | 1.13 | 171.23 | 2013-04-02 | 1.45 | 301.91 | 2014-04-02 | 1.01 | 131.37
2005-04-03 | - | - | 2006-04-03 | - | - | 2007-04-03 | - | - | 2008-04-02 | - | - | 2009-04-03 | - | - | 2010-04-03 | - | - | 2011-04-03 | 1.07 | 125.48 | 2012-04-02 | 1.14 | 176.04 | 2013-04-03 | 1.44 | 301.35 | 2014-04-03 | 1.02 | 132.8
2005-04-04 | - | - | 2006-04-04 | - | - | 2007-04-04 | - | - | 2008-04-03 | - | - | 2009-04-04 | - | - | 2010-04-04 | - | - | 2011-04-04 | 1.03 | 113.14 | 2012-04-03 | 1.41 | 300.14 | 2013-04-04 | 1.44 | 301.7 | 2014-04-04 | 1.09 | 153.45
2005-04-05 | - | - | 2006-04-05 | - | - | 2007-04-05 | - | - | 2008-04-04 | - | - | 2009-04-05 | - | - | 2010-04-05 | - | - | 2011-04-05 | 1 | 101.41 | 2012-04-04 | 1.46 | 323.33 | 2013-04-05 | 1.43 | 299.91 | 2014-04-05 | 1.21 | 202.73
2005-04-06 | - | - | 2006-04-06 | - | - | 2007-04-06 | - | - | 2008-04-05 | - | - | 2009-04-06 | - | - | 2010-04-06 | - | - | 2011-04-06 | 0.99 | 98.97 | 2012-04-05 | 1.5 | 348.51 | 2013-04-06 | 1.44 | 303.62 | 2014-04-06 | 1.14 | 167.22
2005-04-07 | - | - | 2006-04-07 | - | - | 2007-04-07 | - | - | 2008-04-06 | - | - | 2009-04-07 | - | - | 2010-04-07 | - | - | 2011-04-07 | 1.02 | 107.15 | 2012-04-06 | 1.74 | 453.07 | 2013-04-07 | 1.48 | 307.44 | 2014-04-07 | 1.19 | 183.38
2005-04-08 | - | - | 2006-04-08 | - | - | 2007-04-08 | - | - | 2008-04-07 | - | - | 2009-04-08 | - | - | 2010-04-08 | - | - | 2011-04-08 | 1.02 | 108.72 | 2012-04-07 | 1.85 | 512.02 | 2013-04-08 | 1.43 | 290.55 | 2014-04-08 | 1.17 | 180.32
2005-04-09 | - | - | 2006-04-09 | - | - | 2007-04-09 | - | - | 2008-04-08 | - | - | 2009-04-09 | - | - | 2010-04-09 | - | - | 2011-04-09 | 1.01 | 105.43 | 2012-04-08 | 1.85 | 511.24 | 2013-04-09 | 1.15 | 161.12 | 2014-04-09 | 1.16 | 175.09
2005-04-10 | - | - | 2006-04-10 | - | - | 2007-04-10 | - | - | 2008-04-09 | - | - | 2009-04-10 | - | - | 2010-04-10 | - | - | 2011-04-10 | 1.01 | 105.43 | 2012-04-09 | 1.84 | 507.99 | 2013-04-10 | 1.22 | 185.56 | 2014-04-10 | 1.17 | 179.44
2005-04-11 | - | - | 2006-04-11 | - | - | 2007-04-11 | - | - | 2008-04-10 | - | - | 2009-04-11 | - | - | 2010-04-11 | - | - | 2011-04-11 | 1.01 | 105.43 | 2012-04-10 | 1.84 | 506.42 | 2013-04-11 | 1.14 | 148.22 | 2014-04-11 | 1.18 | 187.42
2005-04-12 | - | - | 2006-04-12 | - | - | 2007-04-12 | - | - | 2008-04-11 | - | - | 2009-04-12 | - | - | 2010-04-12 | - | - | 2011-04-12 | 1.01 | 105.43 | 2012-04-11 | 1.57 | 385.03 | 2013-04-12 | 1.15 | 148.74 | 2014-04-12 | 1.12 | 159.72
2005-04-13 | - | - | 2006-04-13 | - | - | 2007-04-13 | - | - | 2008-04-12 | - | - | 2009-04-13 | - | - | 2010-04-13 | - | - | 2011-04-13 | 1.01 | 104.31 | 2012-04-12 | 1.39 | 300.53 | 2013-04-13 | 1.12 | 144.75 | 2014-04-13 | 1.05 | 137.19
2005-04-14 | - | - | 2006-04-14 | - | - | 2007-04-14 | - | - | 2008-04-13 | - | - | 2009-04-14 | - | - | 2010-04-14 | - | - | 2011-04-14 | 1 | 102.91 | 2012-04-13 | 1.26 | 237.28 | 2013-04-14 | 1.1 | 139.26 | 2014-04-14 | 1.08 | 146.88
2005-04-15 | - | - | 2006-04-15 | - | - | 2007-04-15 | - | - | 2008-04-14 | - | - | 2009-04-15 | - | - | 2010-04-15 | - | - | 2011-04-15 | 1.01 | 105.66 | 2012-04-14 | 1.28 | 248.17 | 2013-04-15 | 1.1 | 136.43 | 2014-04-15 | 1.09 | 147.89
2005-04-16 | - | - | 2006-04-16 | - | - | 2007-04-16 | - | - | 2008-04-15 | - | - | 2009-04-16 | - | - | 2010-04-16 | - | - | 2011-04-16 | 1.05 | 118.08 | 2012-04-15 | 1.26 | 240.73 | 2013-04-16 | 1.1 | 141.38 | 2014-04-16 | 1.07 | 141
2005-04-17 | - | - | 2006-04-17 | - | - | 2007-04-17 | - | - | 2008-04-16 | - | - | 2009-04-17 | - | - | 2010-04-17 | - | - | 2011-04-17 | 1.05 | 120.07 | 2012-04-16 | 1.29 | 251.32 | 2013-04-17 | 1.11 | 144.3 | 2014-04-17 | 1.1 | 150.25
2005-04-18 | - | - | 2006-04-18 | - | - | 2007-04-18 | - | - | 2008-04-17 | - | - | 2009-04-18 | - | - | 2010-04-18 | - | - | 2011-04-18 | 1.03 | 111.96 | 2012-04-17 | 1.33 | 271.83 | 2013-04-18 | 1.11 | 143.1 | 2014-04-18 | 1.12 | 159.35
2005-04-19 | - | - | 2006-04-19 | - | - | 2007-04-19 | - | - | 2008-04-18 | - | - | 2009-04-19 | - | - | 2010-04-19 | - | - | 2011-04-19 | 1.02 | 109.01 | 2012-04-18 | 1.33 | 272.5 | 2013-04-19 | 1.11 | 142.41 | 2014-04-19 | 1.12 | 155.3
2005-04-20 | - | - | 2006-04-20 | - | - | 2007-04-20 | - | - | 2008-04-19 | - | - | 2009-04-20 | - | - | 2010-04-20 | - | - | 2011-04-20 | 1.01 | 105.3 | 2012-04-19 | 1.34 | 278.97 | 2013-04-20 | 1.14 | 150.93 | 2014-04-20 | 1.09 | 145.46
2005-04-21 | - | - | 2006-04-21 | - | - | 2007-04-21 | - | - | 2008-04-20 | - | - | 2009-04-21 | - | - | 2010-04-21 | - | - | 2011-04-21 | 1.01 | 105.01 | 2012-04-20 | 1.59 | 391.56 | 2013-04-21 | 1.15 | 155.01 | 2014-04-21 | 1 | 115.81
2005-04-22 | - | - | 2006-04-22 | - | - | 2007-04-22 | - | - | 2008-04-21 | - | - | 2009-04-22 | - | - | 2010-04-22 | - | - | 2011-04-22 | 1.03 | 110.82 | 2012-04-21 | 1.74 | 462.4 | 2013-04-22 | 1.1 | 137.13 | 2014-04-22 | 0.98 | 111.85
2005-04-23 | - | - | 2006-04-23 | - | - | 2007-04-23 | - | - | 2008-04-22 | - | - | 2009-04-23 | - | - | 2010-04-23 | - | - | 2011-04-23 | 1.04 | 115.95 | 2012-04-22 | 1.54 | 368.64 | 2013-04-23 | 1.13 | 146.42 | 2014-04-23 | 1.03 | 131.13
2005-04-24 | - | - | 2006-04-24 | - | - | 2007-04-24 | - | - | 2008-04-23 | - | - | 2009-04-24 | - | - | 2010-04-24 | - | - | 2011-04-24 | 1.02 | 108.3 | 2012-04-23 | 1.32 | 266.72 | 2013-04-24 | 1.11 | 142.66 | 2014-04-24 | 1.01 | 123.73
2005-04-25 | - | - | 2006-04-25 | - | - | 2007-04-25 | - | - | 2008-04-24 | - | - | 2009-04-25 | - | - | 2010-04-25 | - | - | 2011-04-25 | 1.01 | 105.43 | 2012-04-24 | 1.35 | 284.05 | 2013-04-25 | 1.14 | 148.77 | 2014-04-25 | 0.99 | 119.39
2005-04-26 | - | - | 2006-04-26 | - | - | 2007-04-26 | - | - | 2008-04-25 | - | - | 2009-04-26 | - | - | 2010-04-26 | - | - | 2011-04-26 | 1.03 | 110.96 | 2012-04-25 | 1.37 | 296.92 | 2013-04-26 | 1.15 | 150.73 | 2014-04-26 | 0.93 | 101.85
2005-04-27 | - | - | 2006-04-27 | - | - | 2007-04-27 | - | - | 2008-04-26 | - | - | 2009-04-27 | - | - | 2010-04-27 | - | - | 2011-04-27 | 1.04 | 117.17 | 2012-04-26 | 1.37 | 288.46 | 2013-04-27 | 1.13 | 145.44 | 2014-04-27 | 0.94 | 107.63
2005-04-28 | - | - | 2006-04-28 | - | - | 2007-04-28 | - | - | 2008-04-27 | - | - | 2009-04-28 | - | - | 2010-04-28 | - | - | 2011-04-28 | 1.05 | 118.38 | 2012-04-27 | 1.34 | 272.29 | 2013-04-28 | 1.1 | 136.79 | 2014-04-28 | 1.01 | 129.23
2005-04-29 | - | - | 2006-04-29 | - | - | 2007-04-29 | - | - | 2008-04-28 | - | - | 2009-04-29 | - | - | 2010-04-29 | - | - | 2011-04-29 | 1.05 | 119.91 | 2012-04-28 | 1.36 | 281.24 | 2013-04-29 | 1.12 | 145.28 | 2014-04-29 | 1.05 | 144.81
2005-04-30 | - | - | 2006-04-30 | - | - | 2007-04-30 | - | - | 2008-04-29 | - | - | 2009-04-30 | - | - | 2010-04-30 | - | - | 2011-04-30 | 1.25 | 216.57 | 2012-04-29 | 1.35 | 280.17 | 2013-04-30 | 1.15 | 152.47 | 2014-04-30 | 1.03 | 134.35
2005-05-01 | - | - | 2006-05-01 | - | - | 2007-05-01 | - | - | 2008-04-30 | - | - | 2009-05-01 | - | - | 2010-05-01 | - | - | 2011-05-01 | 1.67 | 468 | 2012-04-30 | 1.41 | 311.34 | 2013-05-01 | 1.14 | 147.48 | 2014-05-01 | 1 | 128.77
2005-05-02 | - | - | 2006-05-02 | - | - | 2007-05-02 | - | - | 2008-05-01 | - | - | 2009-05-02 | - | - | 2010-05-02 | - | - | 2011-05-02 | 1.35 | 275.17 | 2012-05-01 | 1.24 | 228.4 | 2013-05-02 | 1.17 | 158.78 | 2014-05-02 | 1.05 | 146.37
2005-05-03 | - | - | 2006-05-03 | - | - | 2007-05-03 | - | - | 2008-05-02 | - | - | 2009-05-03 | - | - | 2010-05-03 | - | - | 2011-05-03 | 1.21 | 186.71 | 2012-05-02 | 1.19 | 209.29 | 2013-05-03 | 1.19 | 167.11 | 2014-05-03 | 1.03 | 140.02
2005-05-04 | - | - | 2006-05-04 | - | - | 2007-05-04 | - | - | 2008-05-03 | - | - | 2009-05-04 | - | - | 2010-05-04 | - | - | 2011-05-04 | 1.19 | 179.17 | 2012-05-03 | 1.21 | 212.07 | 2013-05-04 | 1.19 | 167.63 | 2014-05-04 | 1.01 | 131.4
2005-05-05 | - | - | 2006-05-05 | - | - | 2007-05-05 | - | - | 2008-05-04 | - | - | 2009-05-05 | - | - | 2010-05-05 | - | - | 2011-05-05 | 1.15 | 159.27 | 2012-05-04 | 1.18 | 198.41 | 2013-05-05 | 1.19 | 170.11 | 2014-05-05 | 1 | 128.18
2005-05-06 | - | - | 2006-05-06 | - | - | 2007-05-06 | - | - | 2008-05-05 | - | - | 2009-05-06 | - | - | 2010-05-06 | - | - | 2011-05-06 | 1.03 | 113.41 | 2012-05-05 | 1.17 | 197.05 | 2013-05-06 | 1.18 | 167.26 | 2014-05-06 | 1.03 | 136.55
2005-05-07 | - | - | 2006-05-07 | - | - | 2007-05-07 | - | - | 2008-05-06 | - | - | 2009-05-07 | - | - | 2010-05-07 | - | - | 2011-05-07 | 1.04 | 117.58 | 2012-05-06 | 1.15 | 185.37 | 2013-05-07 | 1.17 | 164.81 | 2014-05-07 | 1.07 | 149.58
2005-05-08 | - | - | 2006-05-08 | - | - | 2007-05-08 | - | - | 2008-05-07 | - | - | 2009-05-08 | - | - | 2010-05-08 | - | - | 2011-05-08 | 1.01 | 105.2 | 2012-05-07 | 1.12 | 171.66 | 2013-05-08 | 1.14 | 156.22 | 2014-05-08 | 1.05 | 144.25
2005-05-09 | - | - | 2006-05-09 | - | - | 2007-05-09 | - | - | 2008-05-08 | - | - | 2009-05-09 | - | - | 2010-05-09 | - | - | 2011-05-09 | 1.06 | 121.78 | 2012-05-08 | 1.17 | 196.23 | 2013-05-09 | 1.26 | 207.98 | 2014-05-09 | 1.08 | 151.6
2005-05-10 | - | - | 2006-05-10 | - | - | 2007-05-10 | - | - | 2008-05-09 | - | - | 2009-05-10 | - | - | 2010-05-10 | - | - | 2011-05-10 | 1.19 | 182.01 | 2012-05-09 | 1.12 | 172.91 | 2013-05-10 | 1.32 | 233.44 | 2014-05-10 | 1.03 | 137.36
2005-05-11 | - | - | 2006-05-11 | - | - | 2007-05-11 | - | - | 2008-05-10 | - | - | 2009-05-11 | - | - | 2010-05-11 | - | - | 2011-05-11 | 2.24 | 855.11 | 2012-05-10 | 1.04 | 136.42 | 2013-05-11 | 1.28 | 217.23 | 2014-05-11 | 0.99 | 126.42
2005-05-12 | - | - | 2006-05-12 | - | - | 2007-05-12 | - | - | 2008-05-11 | - | - | 2009-05-12 | - | - | 2010-05-12 | - | - | 2011-05-12 | 2.19 | 805.16 | 2012-05-11 | 1.03 | 131.26 | 2013-05-12 | 1.23 | 197.3 | 2014-05-12 | 1.04 | 139.18
2005-05-13 | - | - | 2006-05-13 | - | - | 2007-05-13 | - | - | 2008-05-12 | - | - | 2009-05-13 | - | - | 2010-05-13 | - | - | 2011-05-13 | 1.48 | 353.57 | 2012-05-12 | 1.04 | 136.09 | 2013-05-13 | 1.2 | 189.62 | 2014-05-13 | 1.07 | 147.17
2005-05-14 | - | - | 2006-05-14 | - | - | 2007-05-14 | - | - | 2008-05-13 | - | - | 2009-05-14 | - | - | 2010-05-14 | - | - | 2011-05-14 | 1.41 | 309.62 | 2012-05-13 | 1.03 | 130.52 | 2013-05-14 | 1.22 | 197.03 | 2014-05-14 | 1.03 | 133.6
2005-05-15 | - | - | 2006-05-15 | - | - | 2007-05-15 | - | - | 2008-05-14 | - | - | 2009-05-15 | - | - | 2010-05-15 | - | - | 2011-05-15 | 1.48 | 351.21 | 2012-05-14 | 1.06 | 146.14 | 2013-05-15 | 1.22 | 197.18 | 2014-05-15 | 0.97 | 113.82
2005-05-16 | - | - | 2006-05-16 | - | - | 2007-05-16 | - | - | 2008-05-15 | - | - | 2009-05-16 | - | - | 2010-05-16 | - | - | 2011-05-16 | 1.8 | 542.36 | 2012-05-15 | 1.1 | 161.88 | 2013-05-16 | 1.24 | 203.97 | 2014-05-16 | 0.99 | 119.13
2005-05-17 | - | - | 2006-05-17 | - | - | 2007-05-17 | - | - | 2008-05-16 | - | - | 2009-05-17 | - | - | 2010-05-17 | - | - | 2011-05-17 | 1.83 | 563.25 | 2012-05-16 | 0.99 | 113.5 | 2013-05-17 | 1.23 | 201.62 | 2014-05-17 | 0.98 | 117.39
2005-05-18 | - | - | 2006-05-18 | - | - | 2007-05-18 | - | - | 2008-05-17 | - | - | 2009-05-18 | - | - | 2010-05-18 | - | - | 2011-05-18 | 1.45 | 327.77 | 2012-05-17 | 0.98 | 104.89 | 2013-05-18 | 1.23 | 201.6 | 2014-05-18 | 0.98 | 117.89
2005-05-19 | - | - | 2006-05-19 | - | - | 2007-05-19 | - | - | 2008-05-18 | - | - | 2009-05-19 | - | - | 2010-05-19 | - | - | 2011-05-19 | 1.36 | 272.6 | 2012-05-18 | 1.05 | 138.04 | 2013-05-19 | 1.27 | 215.58 | 2014-05-19 | 0.96 | 114.47
2005-05-20 | - | - | 2006-05-20 | - | - | 2007-05-20 | - | - | 2008-05-19 | - | - | 2009-05-20 | - | - | 2010-05-20 | - | - | 2011-05-20 | 1.73 | 499.18 | 2012-05-19 | 1.02 | 125.69 | 2013-05-20 | 1.31 | 231.17 | 2014-05-20 | 0.97 | 116.07
2005-05-21 | - | - | 2006-05-21 | - | - | 2007-05-21 | - | - | 2008-05-20 | - | - | 2009-05-21 | - | - | 2010-05-21 | - | - | 2011-05-21 | 1.85 | 574.7 | 2012-05-20 | 0.98 | 106.63 | 2013-05-21 | 1.26 | 214.23 | 2014-05-21 | 0.98 | 116.98
2005-05-22 | - | - | 2006-05-22 | - | - | 2007-05-22 | - | - | 2008-05-21 | - | - | 2009-05-22 | - | - | 2010-05-22 | - | - | 2011-05-22 | 1.85 | 574.43 | 2012-05-21 | 1.05 | 137.08 | 2013-05-22 | 1.25 | 211.15 | 2014-05-22 | 0.99 | 123.78
2005-05-23 | - | - | 2006-05-23 | - | - | 2007-05-23 | - | - | 2008-05-22 | - | - | 2009-05-23 | - | - | 2010-05-23 | - | - | 2011-05-23 | 1.84 | 569.73 | 2012-05-22 | 1.02 | 126.64 | 2013-05-23 | 1.22 | 198.54 | 2014-05-23 | 0.97 | 115.61
2005-05-24 | - | - | 2006-05-24 | - | - | 2007-05-24 | - | - | 2008-05-23 | - | - | 2009-05-24 | - | - | 2010-05-24 | - | - | 2011-05-24 | 1.83 | 566.08 | 2012-05-23 | 1.01 | 118.62 | 2013-05-24 | 1.19 | 184.96 | 2014-05-24 | 0.96 | 112.94
2005-05-25 | - | - | 2006-05-25 | - | - | 2007-05-25 | - | - | 2008-05-24 | - | - | 2009-05-25 | - | - | 2010-05-25 | - | - | 2011-05-25 | 1.89 | 602 | 2012-05-24 | 1.12 | 170.94 | 2013-05-25 | 1.18 | 172.51 | 2014-05-25 | 0.96 | 111.95
2005-05-26 | - | - | 2006-05-26 | - | - | 2007-05-26 | - | - | 2008-05-25 | - | - | 2009-05-26 | - | - | 2010-05-26 | - | - | 2011-05-26 | 1.95 | 638.8 | 2012-05-25 | 0.99 | 111.1 | 2013-05-26 | 1.19 | 177.75 | 2014-05-26 | 0.99 | 121.03
2005-05-27 | - | - | 2006-05-27 | - | - | 2007-05-27 | - | - | 2008-05-26 | - | - | 2009-05-27 | - | - | 2010-05-27 | - | - | 2011-05-27 | 1.95 | 639.34 | 2012-05-26 | 0.99 | 107.55 | 2013-05-27 | 1.21 | 189.36 | 2014-05-27 | 0.97 | 115.01
2005-05-28 | - | - | 2006-05-28 | - | - | 2007-05-28 | - | - | 2008-05-27 | - | - | 2009-05-28 | - | - | 2010-05-28 | - | - | 2011-05-28 | 1.95 | 637.18 | 2012-05-27 | 0.97 | 102.03 | 2013-05-28 | 1.37 | 255.69 | 2014-05-28 | 0.97 | 114.37
2005-05-29 | - | - | 2006-05-29 | - | - | 2007-05-29 | - | - | 2008-05-28 | - | - | 2009-05-29 | - | - | 2010-05-29 | - | - | 2011-05-29 | 1.95 | 640.17 | 2012-05-28 | 0.99 | 107.19 | 2013-05-29 | 1.28 | 222.6 | 2014-05-29 | 0.97 | 114.11
2005-05-30 | - | - | 2006-05-30 | - | - | 2007-05-30 | - | - | 2008-05-29 | - | - | 2009-05-30 | - | - | 2010-05-30 | - | - | 2011-05-30 | 1.94 | 635.54 | 2012-05-29 | 1.02 | 119.92 | 2013-05-30 | 1.26 | 216.67 | 2014-05-30 | 0.98 | 120.27
2005-05-31 | - | - | 2006-05-31 | - | - | 2007-05-31 | - | - | 2008-05-30 | - | - | 2009-05-31 | - | - | 2010-05-31 | - | - | 2011-05-31 | 1.94 | 635.54 | 2012-05-30 | 1.01 | 118.14 | 2013-05-31 | 1.21 | 191 | 2014-05-31 | 0.96 | 111.31
2005-06-01 | - | - | 2006-06-01 | - | - | 2007-06-01 | - | - | 2008-05-31 | - | - | 2009-06-01 | - | - | 2010-06-01 | - | - | 2011-06-01 | 1.87 | 591.89 | 2012-05-31 | 1.01 | 122.13 | 2013-06-01 | 1.23 | 199.23 | 2014-06-01 | 0.94 | 108.85
2005-06-02 | - | - | 2006-06-02 | - | - | 2007-06-02 | - | - | 2008-06-01 | - | - | 2009-06-02 | - | - | 2010-06-02 | - | - | 2011-06-02 | 1.86 | 582.39 | 2012-06-01 | 0.99 | 109.21 | 2013-06-02 | 1.25 | 215.33 | 2014-06-02 | 0.93 | 102.9
2005-06-03 | - | - | 2006-06-03 | - | - | 2007-06-03 | - | - | 2008-06-02 | - | - | 2009-06-03 | - | - | 2010-06-03 | - | - | 2011-06-03 | 1.94 | 633.9 | 2012-06-02 | 0.98 | 102.02 | 2013-06-03 | 1.25 | 216.16 | 2014-06-03 | 0.94 | 106.11
2005-06-04 | - | - | 2006-06-04 | - | - | 2007-06-04 | - | - | 2008-06-03 | - | - | 2009-06-04 | - | - | 2010-06-04 | - | - | 2011-06-04 | 1.94 | 634.18 | 2012-06-03 | 0.95 | 95.4 | 2013-06-04 | 1.25 | 215.08 | 2014-06-04 | 0.93 | 106.19
2005-06-05 | - | - | 2006-06-05 | - | - | 2007-06-05 | - | - | 2008-06-04 | - | - | 2009-06-05 | - | - | 2010-06-05 | - | - | 2011-06-05 | 1.92 | 617.86 | 2012-06-04 | 0.96 | 100.18 | 2013-06-05 | 1.24 | 210.14 | 2014-06-05 | 0.93 | 106.06
2005-06-06 | - | - | 2006-06-06 | - | - | 2007-06-06 | - | - | 2008-06-05 | - | - | 2009-06-06 | - | - | 2010-06-06 | - | - | 2011-06-06 | 1.84 | 571.29 | 2012-06-05 | 0.99 | 115.6 | 2013-06-06 | 1.25 | 216.63 | 2014-06-06 | 0.93 | 103.59
2005-06-07 | - | - | 2006-06-07 | - | - | 2007-06-07 | - | - | 2008-06-06 | - | - | 2009-06-07 | - | - | 2010-06-07 | - | - | 2011-06-07 | 1.68 | 474.24 | 2012-06-06 | 0.98 | 108.59 | 2013-06-07 | 1.24 | 214.56 | 2014-06-07 | 0.93 | 103.6
2005-06-08 | - | - | 2006-06-08 | - | - | 2007-06-08 | - | - | 2008-06-07 | - | - | 2009-06-08 | - | - | 2010-06-08 | - | - | 2011-06-08 | 1.28 | 228.54 | 2012-06-07 | 0.98 | 106.41 | 2013-06-08 | 1.23 | 202.16 | 2014-06-08 | 0.93 | 103.58
2005-06-09 | - | - | 2006-06-09 | - | - | 2007-06-09 | - | - | 2008-06-08 | - | - | 2009-06-09 | - | - | 2010-06-09 | - | - | 2011-06-09 | 1.23 | 200.18 | 2012-06-08 | 0.97 | 101.22 | 2013-06-09 | 1.22 | 197.05 | 2014-06-09 | 0.92 | 98.9
2005-06-10 | - | - | 2006-06-10 | - | - | 2007-06-10 | - | - | 2008-06-09 | - | - | 2009-06-10 | - | - | 2010-06-10 | - | - | 2011-06-10 | 1.24 | 203.43 | 2012-06-09 | 0.97 | 101.8 | 2013-06-10 | 1.23 | 199.12 | 2014-06-10 | 0.99 | 123.66
2005-06-11 | - | - | 2006-06-11 | - | - | 2007-06-11 | - | - | 2008-06-10 | - | - | 2009-06-11 | - | - | 2010-06-11 | - | - | 2011-06-11 | 1.23 | 199.97 | 2012-06-10 | 0.94 | 94.32 | 2013-06-11 | 1.24 | 203.75 | 2014-06-11 | 0.97 | 113.65
2005-06-12 | - | - | 2006-06-12 | - | - | 2007-06-12 | - | - | 2008-06-11 | - | - | 2009-06-12 | - | - | 2010-06-12 | - | - | 2011-06-12 | 1.23 | 199.11 | 2012-06-11 | 0.98 | 104.92 | 2013-06-12 | 1.24 | 202.05 | 2014-06-12 | 0.93 | 103.44
2005-06-13 | - | - | 2006-06-13 | - | - | 2007-06-13 | - | - | 2008-06-12 | - | - | 2009-06-13 | - | - | 2010-06-13 | - | - | 2011-06-13 | 1.23 | 200.83 | 2012-06-12 | 0.98 | 111.22 | 2013-06-13 | 1.25 | 208.93 | 2014-06-13 | 0.94 | 103.78
2005-06-14 | - | - | 2006-06-14 | - | - | 2007-06-14 | - | - | 2008-06-13 | - | - | 2009-06-14 | - | - | 2010-06-14 | - | - | 2011-06-14 | 1.23 | 199.32 | 2012-06-13 | 0.98 | 106.32 | 2013-06-14 | 1.23 | 201.08 | 2014-06-14 | 0.93 | 106.5
2005-06-15 | - | - | 2006-06-15 | - | - | 2007-06-15 | - | - | 2008-06-14 | - | - | 2009-06-15 | - | - | 2010-06-15 | - | - | 2011-06-15 | 1.23 | 198.03 | 2012-06-14 | 0.95 | 99.09 | 2013-06-15 | 1.23 | 202.52 | 2014-06-15 | 0.94 | 106.93
2005-06-16 | - | - | 2006-06-16 | - | - | 2007-06-16 | - | - | 2008-06-15 | - | - | 2009-06-16 | - | - | 2010-06-16 | - | - | 2011-06-16 | 1.23 | 198.48 | 2012-06-15 | 0.97 | 104.57 | 2013-06-16 | 1.22 | 200.67 | 2014-06-16 | 0.94 | 108.22
2005-06-17 | - | - | 2006-06-17 | - | - | 2007-06-17 | - | - | 2008-06-16 | - | - | 2009-06-17 | - | - | 2010-06-17 | - | - | 2011-06-17 | 1.23 | 197.39 | 2012-06-16 | 0.96 | 102.37 | 2013-06-17 | 1.23 | 205 | 2014-06-17 | 0.89 | 87.91
2005-06-18 | - | - | 2006-06-18 | - | - | 2007-06-18 | - | - | 2008-06-17 | - | - | 2009-06-18 | - | - | 2010-06-18 | - | - | 2011-06-18 | 1.23 | 199.1 | 2012-06-17 | 0.93 | 93.91 | 2013-06-18 | 1.47 | 314.99 | 2014-06-18 | 0.86 | 82.53
2005-06-19 | - | - | 2006-06-19 | - | - | 2007-06-19 | - | - | 2008-06-18 | - | - | 2009-06-19 | - | - | 2010-06-19 | - | - | 2011-06-19 | 1.23 | 196.53 | 2012-06-18 | 0.96 | 101.47 | 2013-06-19 | 2.89 | 1084.52 | 2014-06-19 | 0.88 | 88.75
2005-06-20 | - | - | 2006-06-20 | - | - | 2007-06-20 | - | - | 2008-06-19 | - | - | 2009-06-20 | - | - | 2010-06-20 | - | - | 2011-06-20 | 1.23 | 196.75 | 2012-06-19 | 0.96 | 94.1 | 2013-06-20 | 1.56 | 353.17 | 2014-06-20 | 0.88 | 87.9
2005-06-21 | - | - | 2006-06-21 | - | - | 2007-06-21 | - | - | 2008-06-20 | - | - | 2009-06-21 | - | - | 2010-06-21 | - | - | 2011-06-21 | 1.22 | 194.41 | 2012-06-20 | 0.96 | 101.33 | 2013-06-21 | 1.42 | 285.8 | 2014-06-21 | 0.88 | 91.71
2005-06-22 | - | - | 2006-06-22 | - | - | 2007-06-22 | - | - | 2008-06-21 | - | - | 2009-06-22 | - | - | 2010-06-22 | - | - | 2011-06-22 | 1.23 | 197.6 | 2012-06-21 | 0.95 | 100.62 | 2013-06-22 | 1.32 | 241.65 | 2014-06-22 | 0.87 | 90.9
2005-06-23 | - | - | 2006-06-23 | - | - | 2007-06-23 | - | - | 2008-06-22 | - | - | 2009-06-23 | - | - | 2010-06-23 | - | - | 2011-06-23 | 1.25 | 208.78 | 2012-06-22 | 0.96 | 99.58 | 2013-06-23 | 1.31 | 232.85 | 2014-06-23 | 0.97 | 119.74
2005-06-24 | - | - | 2006-06-24 | - | - | 2007-06-24 | - | - | 2008-06-23 | - | - | 2009-06-24 | - | - | 2010-06-24 | - | - | 2011-06-24 | 1.83 | 590.2 | 2012-06-23 | 0.95 | 100.16 | 2013-06-24 | 1.29 | 227.31 | 2014-06-24 | 0.96 | 115.58
2005-06-25 | - | - | 2006-06-25 | - | - | 2007-06-25 | - | - | 2008-06-24 | - | - | 2009-06-25 | - | - | 2010-06-25 | - | - | 2011-06-25 | 3.42 | 1859.22 | 2012-06-24 | 0.93 | 87.99 | 2013-06-25 | 1.28 | 225.07 | 2014-06-25 | 1.02 | 136.61
2005-06-26 | - | - | 2006-06-26 | - | - | 2007-06-26 | - | - | 2008-06-25 | - | - | 2009-06-26 | - | - | 2010-06-26 | - | - | 2011-06-26 | 3.08 | 1540.47 | 2012-06-25 | 0.95 | 95.39 | 2013-06-26 | 1.41 | 283.99 | 2014-06-26 | 0.94 | 111.73
2005-06-27 | - | - | 2006-06-27 | - | - | 2007-06-27 | - | - | 2008-06-26 | - | - | 2009-06-27 | - | - | 2010-06-27 | - | - | 2011-06-27 | 2.52 | 1054.93 | 2012-06-26 | 0.95 | 92.97 | 2013-06-27 | 1.41 | 285.68 | 2014-06-27 | 0.86 | 85.99
2005-06-28 | - | - | 2006-06-28 | - | - | 2007-06-28 | - | - | 2008-06-27 | - | - | 2009-06-28 | - | - | 2010-06-28 | - | - | 2011-06-28 | 3.01 | 1477.63 | 2012-06-27 | 0.96 | 94.62 | 2013-06-28 | 1.44 | 296.18 | 2014-06-28 | 0.85 | 81.75
2005-06-29 | - | - | 2006-06-29 | - | - | 2007-06-29 | - | - | 2008-06-28 | - | - | 2009-06-29 | - | - | 2010-06-29 | - | - | 2011-06-29 | 2.71 | 1241.88 | 2012-06-28 | 0.95 | 91.85 | 2013-06-29 | 1.37 | 267.3 | 2014-06-29 | 0.85 | 81.12
2005-06-30 | - | - | 2006-06-30 | - | - | 2007-06-30 | - | - | 2008-06-29 | - | - | 2009-06-30 | - | - | 2010-06-30 | - | - | 2011-06-30 | 3.14 | 1626.02 | 2012-06-29 | 0.96 | 97.27 | 2013-06-30 | 1.3 | 237.57 | 2014-06-30 | 0.85 | 83.01
2005-07-01 | - | - | 2006-07-01 | - | - | 2007-07-01 | - | - | 2008-06-30 | - | - | 2009-07-01 | - | - | 2010-07-01 | - | - | 2011-07-01 | 2.41 | 969.13 | 2012-06-30 | 1.09 | 159.53 | 2013-07-01 | 1.33 | 247.19 | 2014-07-01 | 0.86 | 81.61
2005-07-02 | - | - | 2006-07-02 | - | - | 2007-07-02 | - | - | 2008-07-01 | - | - | 2009-07-02 | - | - | 2010-07-02 | - | - | 2011-07-02 | 3.02 | 1487.44 | 2012-07-01 | 1.08 | 145.47 | 2013-07-02 | 1.37 | 271.7 | 2014-07-02 | 0.86 | 85.94
2005-07-03 | - | - | 2006-07-03 | - | - | 2007-07-03 | - | - | 2008-07-02 | - | - | 2009-07-03 | - | - | 2010-07-03 | - | - | 2011-07-03 | 4.04 | 2572 | 2012-07-02 | 0.95 | 97.64 | 2013-07-03 | 1.39 | 276.78 | 2014-07-03 | 0.86 | 89.15
2005-07-04 | - | - | 2006-07-04 | - | - | 2007-07-04 | - | - | 2008-07-03 | - | - | 2009-07-04 | - | - | 2010-07-04 | - | - | 2011-07-04 | 4.23 | 2752.58 | 2012-07-03 | 0.95 | 94.96 | 2013-07-04 | 1.25 | 213.75 | 2014-07-04 | 0.88 | 89.06
2005-07-05 | - | - | 2006-07-05 | - | - | 2007-07-05 | - | - | 2008-07-04 | - | - | 2009-07-05 | - | - | 2010-07-05 | - | - | 2011-07-05 | 4.4 | 2930.25 | 2012-07-04 | 1 | 114.33 | 2013-07-05 | 1.46 | 312.07 | 2014-07-05 | 0.89 | 92.99
2005-07-06 | - | - | 2006-07-06 | - | - | 2007-07-06 | - | - | 2008-07-05 | - | - | 2009-07-06 | - | - | 2010-07-06 | - | - | 2011-07-06 | - | - | 2012-07-05 | 1.05 | 140.92 | 2013-07-06 | 1.73 | 434.16 | 2014-07-06 | 0.88 | 87.27
2005-07-07 | - | - | 2006-07-07 | - | - | 2007-07-07 | - | - | 2008-07-06 | - | - | 2009-07-07 | - | - | 2010-07-07 | - | - | 2011-07-07 | - | - | 2012-07-06 | 2.43 | 609.42 | 2013-07-07 | 1.39 | 266.47 | 2014-07-07 | 0.86 | 82.18
2005-07-08 | - | - | 2006-07-08 | - | - | 2007-07-08 | - | - | 2008-07-07 | - | - | 2009-07-08 | - | - | 2010-07-08 | - | - | 2011-07-08 | - | - | 2012-07-07 | 2.66 | 852.78 | 2013-07-08 | 1.29 | 224.15 | 2014-07-08 | 0.87 | 84.76
2005-07-09 | - | - | 2006-07-09 | - | - | 2007-07-09 | - | - | 2008-07-08 | - | - | 2009-07-09 | - | - | 2010-07-09 | - | - | 2011-07-09 | - | - | 2012-07-08 | 2.05 | 597.01 | 2013-07-09 | 1.23 | 185.86 | 2014-07-09 | 0.91 | 98.84
2005-07-10 | - | - | 2006-07-10 | - | - | 2007-07-10 | - | - | 2008-07-09 | - | - | 2009-07-10 | - | - | 2010-07-10 | - | - | 2011-07-10 | - | - | 2012-07-09 | 2.34 | 739.18 | 2013-07-10 | 1.17 | 164.25 | 2014-07-10 | 0.89 | 91.68
2005-07-11 | - | - | 2006-07-11 | - | - | 2007-07-11 | - | - | 2008-07-10 | - | - | 2009-07-11 | - | - | 2010-07-11 | - | - | 2011-07-11 | - | - | 2012-07-10 | 2.54 | 842.73 | 2013-07-11 | 1.13 | 153.91 | 2014-07-11 | 0.88 | 88.84
2005-07-12 | - | - | 2006-07-12 | - | - | 2007-07-12 | - | - | 2008-07-11 | - | - | 2009-07-12 | - | - | 2010-07-12 | - | - | 2011-07-12 | - | - | 2012-07-11 | 2.06 | 611.19 | 2013-07-12 | 1.14 | 158.89 | 2014-07-12 | 0.87 | 82.3
2005-07-13 | - | - | 2006-07-13 | - | - | 2007-07-13 | - | - | 2008-07-12 | - | - | 2009-07-13 | - | - | 2010-07-13 | - | - | 2011-07-13 | - | - | 2012-07-12 | 1.13 | 169.66 | 2013-07-13 | 1.25 | 208.04 | 2014-07-13 | 0.86 | 74.55
2005-07-14 | - | - | 2006-07-14 | - | - | 2007-07-14 | - | - | 2008-07-13 | - | - | 2009-07-14 | - | - | 2010-07-14 | - | - | 2011-07-14 | - | - | 2012-07-13 | 1.13 | 168.85 | 2013-07-14 | 1.4 | 258.39 | 2014-07-14 | 0.85 | 74.53
2005-07-15 | - | - | 2006-07-15 | - | - | 2007-07-15 | - | - | 2008-07-14 | - | - | 2009-07-15 | - | - | 2010-07-15 | - | - | 2011-07-15 | - | - | 2012-07-14 | 1.14 | 173.98 | 2013-07-15 | 2.5 | 489.91 | 2014-07-15 | 0.85 | 77.66
2005-07-16 | - | - | 2006-07-16 | - | - | 2007-07-16 | - | - | 2008-07-15 | - | - | 2009-07-16 | - | - | 2010-07-16 | - | - | 2011-07-16 | - | - | 2012-07-15 | 1.87 | 461.58 | 2013-07-16 | 2.94 | 838.68 | 2014-07-16 | 0.82 | 67.73
2005-07-17 | - | - | 2006-07-17 | - | - | 2007-07-17 | - | - | 2008-07-16 | - | - | 2009-07-17 | - | - | 2010-07-17 | - | - | 2011-07-17 | - | - | 2012-07-16 | 1.74 | 426.69 | 2013-07-17 | 2.84 | 910.05 | 2014-07-17 | 0.81 | 62.85
2005-07-18 | - | - | 2006-07-18 | - | - | 2007-07-18 | - | - | 2008-07-17 | - | - | 2009-07-18 | - | - | 2010-07-18 | - | - | 2011-07-18 | - | - | 2012-07-17 | 2.35 | 727.9 | 2013-07-18 | 2.77 | 886.2 | 2014-07-18 | 1 | 122.36
2005-07-19 | - | - | 2006-07-19 | - | - | 2007-07-19 | - | - | 2008-07-18 | - | - | 2009-07-19 | - | - | 2010-07-19 | - | - | 2011-07-19 | - | - | 2012-07-18 | 2.28 | 709.28 | 2013-07-19 | 2.65 | 844.49 | 2014-07-19 | 1.06 | 152.2
2005-07-20 | - | - | 2006-07-20 | - | - | 2007-07-20 | - | - | 2008-07-19 | - | - | 2009-07-20 | - | - | 2010-07-20 | - | - | 2011-07-20 | - | - | 2012-07-19 | 1.89 | 509.41 | 2013-07-20 | 2.59 | 839.55 | 2014-07-20 | 0.86 | 76.69
2005-07-21 | - | - | 2006-07-21 | - | - | 2007-07-21 | - | - | 2008-07-20 | - | - | 2009-07-21 | - | - | 2010-07-21 | - | - | 2011-07-21 | - | - | 2012-07-20 | 1.58 | 368.6 | 2013-07-21 | 2.57 | 831.9 | 2014-07-21 | 0.84 | 72.3
2005-07-22 | - | - | 2006-07-22 | - | - | 2007-07-22 | - | - | 2008-07-21 | - | - | 2009-07-22 | - | - | 2010-07-22 | - | - | 2011-07-22 | - | - | 2012-07-21 | 1.29 | 239.13 | 2013-07-22 | 3.18 | 909.05 | 2014-07-22 | 0.82 | 62.93
2005-07-23 | - | - | 2006-07-23 | - | - | 2007-07-23 | - | - | 2008-07-22 | - | - | 2009-07-23 | - | - | 2010-07-23 | - | - | 2011-07-23 | - | - | 2012-07-22 | 1.28 | 237.88 | 2013-07-23 | 2.82 | 827.7 | 2014-07-23 | 0.93 | 100.46
2005-07-24 | - | - | 2006-07-24 | - | - | 2007-07-24 | - | - | 2008-07-23 | - | - | 2009-07-24 | - | - | 2010-07-24 | - | - | 2011-07-24 | - | - | 2012-07-23 | 1.45 | 308.88 | 2013-07-24 | 2.95 | 971.02 | 2014-07-24 | 0.96 | 106.36
2005-07-25 | - | - | 2006-07-25 | - | - | 2007-07-25 | - | - | 2008-07-24 | - | - | 2009-07-25 | - | - | 2010-07-25 | - | - | 2011-07-25 | - | - | 2012-07-24 | 1.24 | 208.69 | 2013-07-25 | 2.66 | 811.53 | 2014-07-25 | 0.87 | 89.19
2005-07-26 | - | - | 2006-07-26 | - | - | 2007-07-26 | - | - | 2008-07-25 | - | - | 2009-07-26 | - | - | 2010-07-26 | - | - | 2011-07-26 | - | - | 2012-07-25 | 1.16 | 177.13 | 2013-07-26 | 2.56 | 778.37 | 2014-07-26 | 0.81 | 73.6
2005-07-27 | - | - | 2006-07-27 | - | - | 2007-07-27 | - | - | 2008-07-26 | - | - | 2009-07-27 | - | - | 2010-07-27 | - | - | 2011-07-27 | - | - | 2012-07-26 | 1.13 | 161.58 | 2013-07-27 | 2.51 | 781.83 | 2014-07-27 | 0.8 | 64.52
2005-07-28 | - | - | 2006-07-28 | - | - | 2007-07-28 | - | - | 2008-07-27 | - | - | 2009-07-28 | - | - | 2010-07-28 | - | - | 2011-07-28 | - | - | 2012-07-27 | 1.12 | 160.76 | 2013-07-28 | 2.52 | 828.32 | 2014-07-28 | 0.8 | 62.01
2005-07-29 | - | - | 2006-07-29 | - | - | 2007-07-29 | - | - | 2008-07-28 | - | - | 2009-07-29 | - | - | 2010-07-29 | - | - | 2011-07-29 | - | - | 2012-07-28 | 1.09 | 149.93 | 2013-07-29 | 2.52 | 830.36 | 2014-07-29 | 0.79 | 59.8
2005-07-30 | - | - | 2006-07-30 | - | - | 2007-07-30 | - | - | 2008-07-29 | - | - | 2009-07-30 | - | - | 2010-07-30 | - | - | 2011-07-30 | - | - | 2012-07-29 | 1.1 | 151.92 | 2013-07-30 | 2.52 | 837.99 | 2014-07-30 | 0.8 | 58.98
2005-07-31 | - | - | 2006-07-31 | - | - | 2007-07-31 | - | - | 2008-07-30 | - | - | 2009-07-31 | - | - | 2010-07-31 | - | - | 2011-07-31 | - | - | 2012-07-30 | 1.09 | 146.94 | 2013-07-31 | 2.87 | 1032.09 | 2014-07-31 | 0.8 | 61.53
2005-08-01 | - | - | 2006-08-01 | - | - | 2007-08-01 | - | - | 2008-07-31 | - | - | 2009-08-01 | - | - | 2010-08-01 | - | - | 2011-08-01 | - | - | 2012-07-31 | 1.07 | 134.01 | 2013-08-01 | 2.53 | 852.93 | 2014-08-01 | 0.83 | 70.03
2005-08-02 | - | - | 2006-08-02 | - | - | 2007-08-02 | - | - | 2008-08-01 | - | - | 2009-08-02 | - | - | 2010-08-02 | - | - | 2011-08-02 | - | - | 2012-08-01 | 1.07 | 134.1 | 2013-08-02 | 1.7 | 413.69 | 2014-08-02 | 0.86 | 80.35
2005-08-03 | - | - | 2006-08-03 | - | - | 2007-08-03 | - | - | 2008-08-02 | - | - | 2009-08-03 | - | - | 2010-08-03 | - | - | 2011-08-03 | - | - | 2012-08-02 | 1.01 | 113.46 | 2013-08-03 | 1.8 | 452.88 | 2014-08-03 | 0.89 | 92.26
2005-08-04 | - | - | 2006-08-04 | - | - | 2007-08-04 | - | - | 2008-08-03 | - | - | 2009-08-04 | - | - | 2010-08-04 | - | - | 2011-08-04 | - | - | 2012-08-03 | 1.02 | 114.67 | 2013-08-04 | 1.71 | 409.8 | 2014-08-04 | 0.89 | 89.04
2005-08-05 | - | - | 2006-08-05 | - | - | 2007-08-05 | - | - | 2008-08-04 | - | - | 2009-08-05 | - | - | 2010-08-05 | - | - | 2011-08-05 | - | - | 2012-08-04 | 1.06 | 130.34 | 2013-08-05 | 1.66 | 394.46 | 2014-08-05 | 0.91 | 94.9
2005-08-06 | - | - | 2006-08-06 | - | - | 2007-08-06 | - | - | 2008-08-05 | - | - | 2009-08-06 | - | - | 2010-08-06 | - | - | 2011-08-06 | - | - | 2012-08-05 | 1.05 | 123.71 | 2013-08-06 | 1.49 | 295.28 | 2014-08-06 | 0.98 | 117.37
2005-08-07 | - | - | 2006-08-07 | - | - | 2007-08-07 | - | - | 2008-08-06 | - | - | 2009-08-07 | - | - | 2010-08-07 | - | - | 2011-08-07 | - | - | 2012-08-06 | 1.36 | 265.76 | 2013-08-07 | 1.59 | 345.76 | 2014-08-07 | 1.1 | 159.51
2005-08-08 | - | - | 2006-08-08 | - | - | 2007-08-08 | - | - | 2008-08-07 | - | - | 2009-08-08 | - | - | 2010-08-08 | - | - | 2011-08-08 | - | - | 2012-08-07 | 1.14 | 166.77 | 2013-08-08 | 1.5 | 310.87 | 2014-08-08 | 1.03 | 136.97
2005-08-09 | - | - | 2006-08-09 | - | - | 2007-08-09 | - | - | 2008-08-08 | - | - | 2009-08-09 | - | - | 2010-08-09 | - | - | 2011-08-09 | - | - | 2012-08-08 | 1.02 | 111.81 | 2013-08-09 | 1.28 | 209.2 | 2014-08-09 | 0.97 | 120.08
2005-08-10 | - | - | 2006-08-10 | - | - | 2007-08-10 | - | - | 2008-08-09 | - | - | 2009-08-10 | - | - | 2010-08-10 | - | - | 2011-08-10 | - | - | 2012-08-09 | 1.05 | 123.19 | 2013-08-10 | 1.3 | 223.45 | 2014-08-10 | 0.94 | 106.55
2005-08-11 | - | - | 2006-08-11 | - | - | 2007-08-11 | - | - | 2008-08-10 | - | - | 2009-08-11 | - | - | 2010-08-11 | - | - | 2011-08-11 | - | - | 2012-08-10 | 1.4 | 283.67 | 2013-08-11 | 1.29 | 217.83 | 2014-08-11 | 1.18 | 183.08
2005-08-12 | - | - | 2006-08-12 | - | - | 2007-08-12 | - | - | 2008-08-11 | - | - | 2009-08-12 | - | - | 2010-08-12 | - | - | 2011-08-12 | - | - | 2012-08-11 | 1.87 | 519.64 | 2013-08-12 | 1.24 | 193.78 | 2014-08-12 | 1.12 | 161.96
2005-08-13 | - | - | 2006-08-13 | - | - | 2007-08-13 | - | - | 2008-08-12 | - | - | 2009-08-13 | - | - | 2010-08-13 | - | - | 2011-08-13 | - | - | 2012-08-12 | 1.95 | 554.7 | 2013-08-13 | 1.23 | 187.72 | 2014-08-13 | 1.03 | 131.21
2005-08-14 | - | - | 2006-08-14 | - | - | 2007-08-14 | - | - | 2008-08-13 | - | - | 2009-08-14 | - | - | 2010-08-14 | - | - | 2011-08-14 | - | - | 2012-08-13 | 2.58 | 849.63 | 2013-08-14 | 1.17 | 169.4 | 2014-08-14 | 0.97 | 117.11
2005-08-15 | - | - | 2006-08-15 | - | - | 2007-08-15 | - | - | 2008-08-14 | - | - | 2009-08-15 | - | - | 2010-08-15 | - | - | 2011-08-15 | - | - | 2012-08-14 | 2.58 | 864.53 | 2013-08-15 | 1.15 | 161.44 | 2014-08-15 | 0.94 | 104.44
2005-08-16 | - | - | 2006-08-16 | - | - | 2007-08-16 | - | - | 2008-08-15 | - | - | 2009-08-16 | - | - | 2010-08-16 | - | - | 2011-08-16 | - | - | 2012-08-15 | 2.25 | 704.31 | 2013-08-16 | 1.15 | 162.3 | 2014-08-16 | 0.92 | 99.25
2005-08-17 | - | - | 2006-08-17 | - | - | 2007-08-17 | - | - | 2008-08-16 | - | - | 2009-08-17 | - | - | 2010-08-17 | - | - | 2011-08-17 | - | - | 2012-08-16 | 2.85 | 1036.12 | 2013-08-17 | 1.15 | 163.01 | 2014-08-17 | 0.99 | 120.88
2005-08-18 | - | - | 2006-08-18 | - | - | 2007-08-18 | - | - | 2008-08-17 | - | - | 2009-08-18 | - | - | 2010-08-18 | - | - | 2011-08-18 | - | - | 2012-08-17 | 2.06 | 605.56 | 2013-08-18 | 1.15 | 161.18 | 2014-08-18 | 1.18 | 182.99
2005-08-19 | - | - | 2006-08-19 | - | - | 2007-08-19 | - | - | 2008-08-18 | - | - | 2009-08-19 | - | - | 2010-08-19 | - | - | 2011-08-19 | - | - | 2012-08-18 | 1.69 | 428.83 | 2013-08-19 | 1.24 | 201.52 | 2014-08-19 | 1.33 | 243.63
2005-08-20 | - | - | 2006-08-20 | - | - | 2007-08-20 | - | - | 2008-08-19 | - | - | 2009-08-20 | - | - | 2010-08-20 | - | - | 2011-08-20 | - | - | 2012-08-19 | 1.4 | 278.85 | 2013-08-20 | 1.14 | 160.48 | 2014-08-20 | 1.31 | 229.54
2005-08-21 | - | - | 2006-08-21 | - | - | 2007-08-21 | - | - | 2008-08-20 | - | - | 2009-08-21 | - | - | 2010-08-21 | - | - | 2011-08-21 | - | - | 2012-08-20 | 1.34 | 254.18 | 2013-08-21 | 1.17 | 170.51 | 2014-08-21 | 1.39 | 265.99
2005-08-22 | - | - | 2006-08-22 | - | - | 2007-08-22 | - | - | 2008-08-21 | - | - | 2009-08-22 | - | - | 2010-08-22 | - | - | 2011-08-22 | - | - | 2012-08-21 | 1.38 | 257.45 | 2013-08-22 | 1.17 | 167.38 | 2014-08-22 | 1.72 | 410.94
2005-08-23 | - | - | 2006-08-23 | - | - | 2007-08-23 | - | - | 2008-08-22 | - | - | 2009-08-23 | - | - | 2010-08-23 | - | - | 2011-08-23 | - | - | 2012-08-22 | 1.8 | 451.29 | 2013-08-23 | 1.39 | 248.05 | 2014-08-23 | 1.4 | 271.89
2005-08-24 | - | - | 2006-08-24 | - | - | 2007-08-24 | - | - | 2008-08-23 | - | - | 2009-08-24 | - | - | 2010-08-24 | - | - | 2011-08-24 | - | - | 2012-08-23 | 2.21 | 640.37 | 2013-08-24 | 1.4 | 256.84 | 2014-08-24 | 1.18 | 181.05
2005-08-25 | - | - | 2006-08-25 | - | - | 2007-08-25 | - | - | 2008-08-24 | - | - | 2009-08-25 | - | - | 2010-08-25 | - | - | 2011-08-25 | - | - | 2012-08-24 | 2.72 | 918.35 | 2013-08-25 | 1.23 | 184.48 | 2014-08-25 | 1.15 | 164.85
2005-08-26 | - | - | 2006-08-26 | - | - | 2007-08-26 | - | - | 2008-08-25 | - | - | 2009-08-26 | - | - | 2010-08-26 | - | - | 2011-08-26 | - | - | 2012-08-25 | 2.99 | 1099.88 | 2013-08-26 | 1.17 | 163.15 | 2014-08-26 | 1.14 | 164.58
2005-08-27 | - | - | 2006-08-27 | - | - | 2007-08-27 | - | - | 2008-08-26 | - | - | 2009-08-27 | - | - | 2010-08-27 | - | - | 2011-08-27 | - | - | 2012-08-26 | 2.93 | 1076.04 | 2013-08-27 | 1.17 | 163.12 | 2014-08-27 | 1.13 | 158.31
2005-08-28 | - | - | 2006-08-28 | - | - | 2007-08-28 | - | - | 2008-08-27 | - | - | 2009-08-28 | - | - | 2010-08-28 | - | - | 2011-08-28 | - | - | 2012-08-27 | 2.72 | 956.96 | 2013-08-28 | 1.17 | 165.26 | 2014-08-28 | 1.07 | 139.26
2005-08-29 | - | - | 2006-08-29 | - | - | 2007-08-29 | - | - | 2008-08-28 | - | - | 2009-08-29 | - | - | 2010-08-29 | - | - | 2011-08-29 | - | - | 2012-08-28 | 1.71 | 450.36 | 2013-08-29 | 1.29 | 220.47 | 2014-08-29 | 1.06 | 140.13
2005-08-30 | - | - | 2006-08-30 | - | - | 2007-08-30 | - | - | 2008-08-29 | - | - | 2009-08-30 | - | - | 2010-08-30 | - | - | 2011-08-30 | - | - | 2012-08-29 | 1.3 | 239.95 | 2013-08-30 | 1.32 | 244.64 | 2014-08-30 | 1.08 | 144.43
2005-08-31 | - | - | 2006-08-31 | - | - | 2007-08-31 | - | - | 2008-08-30 | - | - | 2009-08-31 | - | - | 2010-08-31 | - | - | 2011-08-31 | - | - | 2012-08-30 | 2.5 | 984.69 | 2013-08-31 | 1.2 | 175.58 | 2014-08-31 | 1.07 | 141.93
2005-09-01 | - | - | 2006-09-01 | - | - | 2007-09-01 | - | - | 2008-08-31 | - | - | 2009-09-01 | - | - | 2010-09-01 | - | - | 2011-09-01 | - | - | 2012-08-31 | 3.62 | 1654.91 | 2013-09-01 | 1.16 | 160.78 | 2014-09-01 | 1.08 | 145.8
2005-09-02 | - | - | 2006-09-02 | - | - | 2007-09-02 | - | - | 2008-09-01 | - | - | 2009-09-02 | - | - | 2010-09-02 | - | - | 2011-09-02 | - | - | 2012-09-01 | 1.92 | 526.03 | 2013-09-02 | 1.17 | 164.96 | 2014-09-02 | 1.04 | 134.83
2005-09-03 | - | - | 2006-09-03 | - | - | 2007-09-03 | - | - | 2008-09-02 | - | - | 2009-09-03 | - | - | 2010-09-03 | - | - | 2011-09-03 | - | - | 2012-09-02 | 1.64 | 401.32 | 2013-09-03 | 1.14 | 156.51 | 2014-09-03 | 1.14 | 166.67
2005-09-04 | - | - | 2006-09-04 | - | - | 2007-09-04 | - | - | 2008-09-03 | - | - | 2009-09-04 | - | - | 2010-09-04 | - | - | 2011-09-04 | - | - | 2012-09-03 | 1.64 | 403.19 | 2013-09-04 | 1.12 | 149.04 | 2014-09-04 | 1.13 | 163.6
2005-09-05 | - | - | 2006-09-05 | - | - | 2007-09-05 | - | - | 2008-09-04 | - | - | 2009-09-05 | - | - | 2010-09-05 | - | - | 2011-09-05 | - | - | 2012-09-04 | 1.42 | 298.16 | 2013-09-05 | 1.11 | 147.41 | 2014-09-05 | 1.09 | 148.96
2005-09-06 | - | - | 2006-09-06 | - | - | 2007-09-06 | - | - | 2008-09-05 | - | - | 2009-09-06 | - | - | 2010-09-06 | - | - | 2011-09-06 | - | - | 2012-09-05 | 2.48 | 770.8 | 2013-09-06 | 1.11 | 145.25 | 2014-09-06 | 1.03 | 129.62
2005-09-07 | - | - | 2006-09-07 | - | - | 2007-09-07 | - | - | 2008-09-06 | - | - | 2009-09-07 | - | - | 2010-09-07 | - | - | 2011-09-07 | - | - | 2012-09-06 | 2.45 | 769.48 | 2013-09-07 | 1.11 | 144.32 | 2014-09-07 | 1.02 | 127.47
2005-09-08 | - | - | 2006-09-08 | - | - | 2007-09-08 | - | - | 2008-09-07 | - | - | 2009-09-08 | - | - | 2010-09-08 | - | - | 2011-09-08 | - | - | 2012-09-07 | 2.26 | 689.89 | 2013-09-08 | 1.1 | 142.7 | 2014-09-08 | 1 | 119.49
2005-09-09 | - | - | 2006-09-09 | - | - | 2007-09-09 | - | - | 2008-09-08 | - | - | 2009-09-09 | - | - | 2010-09-09 | - | - | 2011-09-09 | - | - | 2012-09-08 | 2.04 | 575.19 | 2013-09-09 | 1.07 | 132.79 | 2014-09-09 | 1.03 | 129.21
2005-09-10 | - | - | 2006-09-10 | - | - | 2007-09-10 | - | - | 2008-09-09 | - | - | 2009-09-10 | - | - | 2010-09-10 | - | - | 2011-09-10 | - | - | 2012-09-09 | 1.64 | 390.34 | 2013-09-10 | 1.07 | 135.83 | 2014-09-10 | 1 | 122
2005-09-11 | - | - | 2006-09-11 | - | - | 2007-09-11 | - | - | 2008-09-10 | - | - | 2009-09-11 | - | - | 2010-09-11 | - | - | 2011-09-11 | - | - | 2012-09-10 | 1.42 | 290.86 | 2013-09-11 | 1.13 | 159.31 | 2014-09-11 | 1 | 117.99
2005-09-12 | - | - | 2006-09-12 | - | - | 2007-09-12 | - | - | 2008-09-11 | - | - | 2009-09-12 | - | - | 2010-09-12 | - | - | 2011-09-12 | - | - | 2012-09-11 | 1.24 | 211.82 | 2013-09-12 | 1.16 | 165.42 | 2014-09-12 | 1.04 | 132.23
2005-09-13 | - | - | 2006-09-13 | - | - | 2007-09-13 | - | - | 2008-09-12 | - | - | 2009-09-13 | - | - | 2010-09-13 | - | - | 2011-09-13 | - | - | 2012-09-12 | 1.26 | 217.39 | 2013-09-13 | 1.17 | 171.39 | 2014-09-13 | 1.02 | 125.52
2005-09-14 | - | - | 2006-09-14 | - | - | 2007-09-14 | - | - | 2008-09-13 | - | - | 2009-09-14 | - | - | 2010-09-14 | - | - | 2011-09-14 | - | - | 2012-09-13 | 1.33 | 254.45 | 2013-09-14 | 1.54 | 300.1 | 2014-09-14 | 1.01 | 121.67
2005-09-15 | - | - | 2006-09-15 | - | - | 2007-09-15 | - | - | 2008-09-14 | - | - | 2009-09-15 | - | - | 2010-09-15 | - | - | 2011-09-15 | - | - | 2012-09-14 | 1.57 | 368.49 | 2013-09-15 | 1.76 | 409.01 | 2014-09-15 | 1.02 | 124.97
2005-09-16 | - | - | 2006-09-16 | - | - | 2007-09-16 | - | - | 2008-09-15 | - | - | 2009-09-16 | - | - | 2010-09-16 | - | - | 2011-09-16 | - | - | 2012-09-15 | 2.9 | 1058.79 | 2013-09-16 | 1.32 | 222.05 | 2014-09-16 | 1.03 | 129.18
2005-09-17 | - | - | 2006-09-17 | - | - | 2007-09-17 | - | - | 2008-09-16 | - | - | 2009-09-17 | - | - | 2010-09-17 | - | - | 2011-09-17 | - | - | 2012-09-16 | 3.23 | 1283.49 | 2013-09-17 | 1.23 | 191.24 | 2014-09-17 | 1.03 | 128.57
2005-09-18 | - | - | 2006-09-18 | - | - | 2007-09-18 | - | - | 2008-09-17 | - | - | 2009-09-18 | - | - | 2010-09-18 | - | - | 2011-09-18 | - | - | 2012-09-17 | 2.47 | 803.63 | 2013-09-18 | 1.15 | 166.21 | 2014-09-18 | 1.03 | 132.35
2005-09-19 | - | - | 2006-09-19 | - | - | 2007-09-19 | - | - | 2008-09-18 | - | - | 2009-09-19 | - | - | 2010-09-19 | - | - | 2011-09-19 | - | - | 2012-09-18 | 2.27 | 696.83 | 2013-09-19 | 1.14 | 159.2 | 2014-09-19 | 1.02 | 126.23
2005-09-20 | - | - | 2006-09-20 | - | - | 2007-09-20 | - | - | 2008-09-19 | - | - | 2009-09-20 | - | - | 2010-09-20 | - | - | 2011-09-20 | - | - | 2012-09-19 | 1.54 | 343.16 | 2013-09-20 | 1.14 | 160.77 | 2014-09-20 | 1 | 119.42
2005-09-21 | - | - | 2006-09-21 | - | - | 2007-09-21 | - | - | 2008-09-20 | - | - | 2009-09-21 | - | - | 2010-09-21 | - | - | 2011-09-21 | - | - | 2012-09-20 | 1.35 | 246.65 | 2013-09-21 | 1.12 | 154.98 | 2014-09-21 | 1 | 120.62
2005-09-22 | - | - | 2006-09-22 | - | - | 2007-09-22 | - | - | 2008-09-21 | - | - | 2009-09-22 | - | - | 2010-09-22 | - | - | 2011-09-22 | - | - | 2012-09-21 | 1.3 | 235.88 | 2013-09-22 | 1.12 | 158.08 | 2014-09-22 | 1.03 | 127.55
2005-09-23 | - | - | 2006-09-23 | - | - | 2007-09-23 | - | - | 2008-09-22 | - | - | 2009-09-23 | - | - | 2010-09-23 | - | - | 2011-09-23 | - | - | 2012-09-22 | 1.26 | 214.45 | 2013-09-23 | 1.13 | 158.53 | 2014-09-23 | 1.01 | 120.83
2005-09-24 | - | - | 2006-09-24 | - | - | 2007-09-24 | - | - | 2008-09-23 | - | - | 2009-09-24 | - | - | 2010-09-24 | - | - | 2011-09-24 | - | - | 2012-09-23 | 1.23 | 204.92 | 2013-09-24 | 1.12 | 156.52 | 2014-09-24 | 1.21 | 204.58
2005-09-25 | - | - | 2006-09-25 | - | - | 2007-09-25 | - | - | 2008-09-24 | - | - | 2009-09-25 | - | - | 2010-09-25 | - | - | 2011-09-25 | - | - | 2012-09-24 | 1.2 | 191.5 | 2013-09-25 | 1.11 | 148.1 | 2014-09-25 | 1.42 | 300.25
2005-09-26 | - | - | 2006-09-26 | - | - | 2007-09-26 | - | - | 2008-09-25 | - | - | 2009-09-26 | - | - | 2010-09-26 | - | - | 2011-09-26 | - | - | 2012-09-25 | 1.59 | 388.52 | 2013-09-26 | 1.12 | 152.05 | 2014-09-26 | 1.23 | 201.76
2005-09-27 | - | - | 2006-09-27 | - | - | 2007-09-27 | - | - | 2008-09-26 | - | - | 2009-09-27 | - | - | 2010-09-27 | - | - | 2011-09-27 | - | - | 2012-09-26 | 1.81 | 491.96 | 2013-09-27 | 1.1 | 143 | 2014-09-27 | 1.08 | 143.7
2005-09-28 | - | - | 2006-09-28 | - | - | 2007-09-28 | - | - | 2008-09-27 | - | - | 2009-09-28 | - | - | 2010-09-28 | - | - | 2011-09-28 | - | - | 2012-09-27 | 1.55 | 371.97 | 2013-09-28 | 1.11 | 147.13 | 2014-09-28 | 1.05 | 133.18
2005-09-29 | - | - | 2006-09-29 | - | - | 2007-09-29 | - | - | 2008-09-28 | - | - | 2009-09-29 | - | - | 2010-09-29 | - | - | 2011-09-29 | - | - | 2012-09-28 | 1.77 | 466.57 | 2013-09-29 | 1.12 | 156.84 | 2014-09-29 | 1.1 | 152.36
2005-09-30 | - | - | 2006-09-30 | - | - | 2007-09-30 | - | - | 2008-09-29 | - | - | 2009-09-30 | - | - | 2010-09-30 | - | - | 2011-09-30 | - | - | 2012-09-29 | 1.32 | 251.5 | 2013-09-30 | 1.15 | 165.84 | 2014-09-30 | 1.1 | 146.81
2005-10-01 | - | - | 2006-10-01 | - | - | 2007-10-01 | - | - | 2008-09-30 | - | - | 2009-10-01 | - | - | 2010-10-01 | - | - | 2011-10-01 | - | - | 2012-09-30 | 1.2 | 192.83 | 2013-10-01 | 1.12 | 151.49 | 2014-10-01 | 1.05 | 127.69
2005-10-02 | - | - | 2006-10-02 | - | - | 2007-10-02 | - | - | 2008-10-01 | - | - | 2009-10-02 | - | - | 2010-10-02 | - | - | 2011-10-02 | - | - | 2012-10-01 | 1.12 | 156.02 | 2013-10-02 | 1.14 | 153.81 | 2014-10-02 | 1.04 | 123.13
2005-10-03 | - | - | 2006-10-03 | - | - | 2007-10-03 | - | - | 2008-10-02 | - | - | 2009-10-03 | - | - | 2010-10-03 | - | - | 2011-10-03 | - | - | 2012-10-02 | 1.12 | 154.96 | 2013-10-03 | 1.11 | 148.27 | 2014-10-03 | 1.03 | 114.6
2005-10-04 | - | - | 2006-10-04 | - | - | 2007-10-04 | - | - | 2008-10-03 | - | - | 2009-10-04 | - | - | 2010-10-04 | - | - | 2011-10-04 | - | - | 2012-10-03 | 1.18 | 186.67 | 2013-10-04 | 1.12 | 146.97 | 2014-10-04 | 1.02 | 116.7
2005-10-05 | - | - | 2006-10-05 | - | - | 2007-10-05 | - | - | 2008-10-04 | - | - | 2009-10-05 | - | - | 2010-10-05 | - | - | 2011-10-05 | - | - | 2012-10-04 | 1.17 | 179.11 | 2013-10-05 | 1.1 | 145.25 | 2014-10-05 | 1.02 | 117.05
2005-10-06 | - | - | 2006-10-06 | - | - | 2007-10-06 | - | - | 2008-10-05 | - | - | 2009-10-06 | - | - | 2010-10-06 | - | - | 2011-10-06 | - | - | 2012-10-05 | 1.19 | 184.43 | 2013-10-06 | 1.09 | 140.88 | 2014-10-06 | 1.03 | 121.27
2005-10-07 | - | - | 2006-10-07 | - | - | 2007-10-07 | - | - | 2008-10-06 | - | - | 2009-10-07 | - | - | 2010-10-07 | - | - | 2011-10-07 | - | - | 2012-10-06 | 1.14 | 164.08 | 2013-10-07 | 1.07 | 134.99 | 2014-10-07 | 0.98 | 105.21
2005-10-08 | - | - | 2006-10-08 | - | - | 2007-10-08 | - | - | 2008-10-07 | - | - | 2009-10-08 | - | - | 2010-10-08 | - | - | 2011-10-08 | - | - | 2012-10-07 | 1.09 | 134.95 | 2013-10-08 | 1.15 | 161.32 | 2014-10-08 | 1.01 | 116.09
2005-10-09 | - | - | 2006-10-09 | - | - | 2007-10-09 | - | - | 2008-10-08 | - | - | 2009-10-09 | - | - | 2010-10-09 | - | - | 2011-10-09 | - | - | 2012-10-08 | 1.15 | 170.37 | 2013-10-09 | 1.12 | 152.89 | 2014-10-09 | 1.03 | 122.37
2005-10-10 | - | - | 2006-10-10 | - | - | 2007-10-10 | - | - | 2008-10-09 | - | - | 2009-10-10 | - | - | 2010-10-10 | - | - | 2011-10-10 | - | - | 2012-10-09 | 1.11 | 150.29 | 2013-10-10 | 1.09 | 136.72 | 2014-10-10 | 1.02 | 123.72
2005-10-11 | - | - | 2006-10-11 | - | - | 2007-10-11 | - | - | 2008-10-10 | - | - | 2009-10-11 | - | - | 2010-10-11 | - | - | 2011-10-11 | - | - | 2012-10-10 | 1.12 | 149.56 | 2013-10-11 | 1.05 | 127.2 | 2014-10-11 | 1.03 | 121.07
2005-10-12 | - | - | 2006-10-12 | - | - | 2007-10-12 | - | - | 2008-10-11 | - | - | 2009-10-12 | - | - | 2010-10-12 | - | - | 2011-10-12 | - | - | 2012-10-11 | 1.1 | 139.16 | 2013-10-12 | 1.04 | 124.66 | 2014-10-12 | 0.99 | 108.16
2005-10-13 | - | - | 2006-10-13 | - | - | 2007-10-13 | - | - | 2008-10-12 | - | - | 2009-10-13 | - | - | 2010-10-13 | - | - | 2011-10-13 | - | - | 2012-10-12 | 1.09 | 135.74 | 2013-10-13 | 1.03 | 119.29 | 2014-10-13 | 0.99 | 117.85
2005-10-14 | - | - | 2006-10-14 | - | - | 2007-10-14 | - | - | 2008-10-13 | - | - | 2009-10-14 | - | - | 2010-10-14 | - | - | 2011-10-14 | - | - | 2012-10-13 | 1.1 | 138.47 | 2013-10-14 | 1.06 | 132.86 | 2014-10-14 | 1.02 | 118.64
2005-10-15 | - | - | 2006-10-15 | - | - | 2007-10-15 | - | - | 2008-10-14 | - | - | 2009-10-15 | - | - | 2010-10-15 | - | - | 2011-10-15 | - | - | 2012-10-14 | 1.11 | 140.73 | 2013-10-15 | 1.06 | 132.36 | 2014-10-15 | 1.02 | 119.46
2005-10-16 | - | - | 2006-10-16 | - | - | 2007-10-16 | - | - | 2008-10-15 | - | - | 2009-10-16 | - | - | 2010-10-16 | - | - | 2011-10-16 | - | - | 2012-10-15 | 1.1 | 129.91 | 2013-10-16 | 1.06 | 121.71 | 2014-10-16 | 1.01 | 114.79
2005-10-17 | - | - | 2006-10-17 | - | - | 2007-10-17 | - | - | 2008-10-16 | - | - | 2009-10-17 | - | - | 2010-10-17 | - | - | 2011-10-17 | - | - | 2012-10-16 | 1.09 | 127.78 | 2013-10-17 | 1.08 | 126.21 | 2014-10-17 | 1.03 | 127.03
2005-10-18 | - | - | 2006-10-18 | - | - | 2007-10-18 | - | - | 2008-10-17 | - | - | 2009-10-18 | - | - | 2010-10-18 | - | - | 2011-10-18 | - | - | 2012-10-17 | 1.11 | 131.53 | 2013-10-18 | 1.07 | 120.85 | 2014-10-18 | 1 | 113.28
2005-10-19 | - | - | 2006-10-19 | - | - | 2007-10-19 | - | - | 2008-10-18 | - | - | 2009-10-19 | - | - | 2010-10-19 | - | - | 2011-10-19 | - | - | 2012-10-18 | 1.12 | 141.6 | 2013-10-19 | 1.04 | 112.37 | 2014-10-19 | 0.95 | 93.76
2005-10-20 | - | - | 2006-10-20 | - | - | 2007-10-20 | - | - | 2008-10-19 | - | - | 2009-10-20 | - | - | 2010-10-20 | - | - | 2011-10-20 | - | - | 2012-10-19 | 1.11 | 133.03 | 2013-10-20 | 1.04 | 118.04 | 2014-10-20 | 1.07 | 144.45
2005-10-21 | - | - | 2006-10-21 | - | - | 2007-10-21 | - | - | 2008-10-20 | - | - | 2009-10-21 | - | - | 2010-10-21 | - | - | 2011-10-21 | - | - | 2012-10-20 | 1.09 | 113.66 | 2013-10-21 | 1.06 | 123.59 | 2014-10-21 | 1.35 | 254.12
2005-10-22 | - | - | 2006-10-22 | - | - | 2007-10-22 | - | - | 2008-10-21 | - | - | 2009-10-22 | - | - | 2010-10-22 | - | - | 2011-10-22 | - | - | 2012-10-21 | 1.08 | 109.32 | 2013-10-22 | 1.06 | 126.08 | 2014-10-22 | 1.92 | 504.31
2005-10-23 | - | - | 2006-10-23 | - | - | 2007-10-23 | - | - | 2008-10-22 | - | - | 2009-10-23 | - | - | 2010-10-23 | - | - | 2011-10-23 | - | - | 2012-10-22 | 1.13 | 137.52 | 2013-10-23 | 1.03 | 119.68 | 2014-10-23 | 1.39 | 258.31
2005-10-24 | - | - | 2006-10-24 | - | - | 2007-10-24 | - | - | 2008-10-23 | - | - | 2009-10-24 | - | - | 2010-10-24 | - | - | 2011-10-24 | - | - | 2012-10-23 | 1.19 | 172.21 | 2013-10-24 | 1.05 | 122.75 | 2014-10-24 | 1.21 | 180.64
2005-10-25 | - | - | 2006-10-25 | - | - | 2007-10-25 | - | - | 2008-10-24 | - | - | 2009-10-25 | - | - | 2010-10-25 | - | - | 2011-10-25 | - | - | 2012-10-24 | 1.16 | 150.34 | 2013-10-25 | 1.08 | 130.6 | 2014-10-25 | 1.18 | 170.86
2005-10-26 | - | - | 2006-10-26 | - | - | 2007-10-26 | - | - | 2008-10-25 | - | - | 2009-10-26 | - | - | 2010-10-26 | - | - | 2011-10-26 | - | - | 2012-10-25 | 1.13 | 136.95 | 2013-10-26 | 1.07 | 125.94 | 2014-10-26 | 1.07 | 128.58
2005-10-27 | - | - | 2006-10-27 | - | - | 2007-10-27 | - | - | 2008-10-26 | - | - | 2009-10-27 | - | - | 2010-10-27 | - | - | 2011-10-27 | - | - | 2012-10-26 | 1.13 | 137.74 | 2013-10-27 | 1.06 | 122.47 | 2014-10-27 | 1.09 | 136.35
2005-10-28 | - | - | 2006-10-28 | - | - | 2007-10-28 | - | - | 2008-10-27 | - | - | 2009-10-28 | - | - | 2010-10-28 | - | - | 2011-10-28 | - | - | 2012-10-27 | 1.16 | 147.9 | 2013-10-28 | 1.03 | 110.65 | 2014-10-28 | 1.11 | 145.26
2005-10-29 | - | - | 2006-10-29 | - | - | 2007-10-29 | - | - | 2008-10-28 | - | - | 2009-10-29 | - | - | 2010-10-29 | - | - | 2011-10-29 | - | - | 2012-10-28 | 1.17 | 150.94 | 2013-10-29 | 1.06 | 122.63 | 2014-10-29 | 1.08 | 132.68
2005-10-30 | - | - | 2006-10-30 | - | - | 2007-10-30 | - | - | 2008-10-29 | - | - | 2009-10-30 | - | - | 2010-10-30 | - | - | 2011-10-30 | - | - | 2012-10-29 | 1.17 | 150.97 | 2013-10-30 | 1.06 | 124.59 | 2014-10-30 | 1.07 | 128.65
2005-10-31 | - | - | 2006-10-31 | - | - | 2007-10-31 | - | - | 2008-10-30 | - | - | 2009-10-31 | - | - | 2010-10-31 | - | - | 2011-10-31 | - | - | 2012-10-30 | 1.15 | 139.04 | 2013-10-31 | 1.03 | 117.99 | 2014-10-31 | 1.07 | 138.27
2005-11-01 | - | - | 2006-11-01 | - | - | 2007-11-01 | - | - | 2008-10-31 | - | - | 2009-11-01 | - | - | 2010-11-01 | - | - | 2011-11-01 | - | - | 2012-10-31 | 1.13 | 138.71 | 2013-11-01 | 0.96 | 97.99 | 2014-11-01 | 1.16 | 158.25
2005-11-02 | - | - | 2006-11-02 | - | - | 2007-11-02 | - | - | 2008-11-01 | - | - | 2009-11-02 | - | - | 2010-11-02 | - | - | 2011-11-02 | - | - | 2012-11-01 | 1.1 | 132.59 | 2013-11-02 | 1 | 106.32 | 2014-11-02 | 1.15 | 159.87
2005-11-03 | - | - | 2006-11-03 | - | - | 2007-11-03 | - | - | 2008-11-02 | - | - | 2009-11-03 | - | - | 2010-11-03 | - | - | 2011-11-03 | - | - | 2012-11-02 | 1.1 | 128.85 | 2013-11-03 | 1 | 104.82 | 2014-11-03 | 1.17 | 169.23
2005-11-04 | - | - | 2006-11-04 | - | - | 2007-11-04 | - | - | 2008-11-03 | - | - | 2009-11-04 | - | - | 2010-11-04 | - | - | 2011-11-04 | - | - | 2012-11-03 | 1.06 | 108.73 | 2013-11-04 | 0.98 | 97.09 | 2014-11-04 | 1.24 | 193.54
2005-11-05 | - | - | 2006-11-05 | - | - | 2007-11-05 | - | - | 2008-11-04 | - | - | 2009-11-05 | - | - | 2010-11-05 | - | - | 2011-11-05 | - | - | 2012-11-04 | 1.05 | 110.7 | 2013-11-05 | 0.98 | 98.57 | 2014-11-05 | 1.08 | 135.15
2005-11-06 | - | - | 2006-11-06 | - | - | 2007-11-06 | - | - | 2008-11-05 | - | - | 2009-11-06 | - | - | 2010-11-06 | - | - | 2011-11-06 | - | - | 2012-11-05 | 1.08 | 120.71 | 2013-11-06 | 0.99 | 105.73 | 2014-11-06 | 1.07 | 128.04
2005-11-07 | - | - | 2006-11-07 | - | - | 2007-11-07 | - | - | 2008-11-06 | - | - | 2009-11-07 | - | - | 2010-11-07 | - | - | 2011-11-07 | - | - | 2012-11-06 | 1.1 | 122 | 2013-11-07 | 0.99 | 108.46 | 2014-11-07 | 1.09 | 134.08
2005-11-08 | - | - | 2006-11-08 | - | - | 2007-11-08 | - | - | 2008-11-07 | - | - | 2009-11-08 | - | - | 2010-11-08 | - | - | 2011-11-08 | - | - | 2012-11-07 | 1.09 | 121.33 | 2013-11-08 | 0.99 | 107.81 | 2014-11-08 | 1.08 | 129.54
2005-11-09 | - | - | 2006-11-09 | - | - | 2007-11-09 | - | - | 2008-11-08 | - | - | 2009-11-09 | - | - | 2010-11-09 | - | - | 2011-11-09 | - | - | 2012-11-08 | 1.09 | 124.3 | 2013-11-09 | 0.99 | 109.99 | 2014-11-09 | 1.02 | 109.84
2005-11-10 | - | - | 2006-11-10 | - | - | 2007-11-10 | - | - | 2008-11-09 | - | - | 2009-11-10 | - | - | 2010-11-10 | - | - | 2011-11-10 | - | - | 2012-11-09 | 1.09 | 118.93 | 2013-11-10 | 0.99 | 106.97 | 2014-11-10 | 1.06 | 124.57
2005-11-11 | - | - | 2006-11-11 | - | - | 2007-11-11 | - | - | 2008-11-10 | - | - | 2009-11-11 | - | - | 2010-11-11 | - | - | 2011-11-11 | - | - | 2012-11-10 | 1.06 | 118.17 | 2013-11-11 | 1 | 101.14 | 2014-11-11 | 1.07 | 130.51
2005-11-12 | - | - | 2006-11-12 | - | - | 2007-11-12 | - | - | 2008-11-11 | - | - | 2009-11-12 | - | - | 2010-11-12 | - | - | 2011-11-12 | - | - | 2012-11-11 | 1.08 | 132.45 | 2013-11-12 | 0.99 | 102.56 | 2014-11-12 | 1.03 | 122.17
2005-11-13 | - | - | 2006-11-13 | - | - | 2007-11-13 | - | - | 2008-11-12 | - | - | 2009-11-13 | - | - | 2010-11-13 | - | - | 2011-11-13 | - | - | 2012-11-12 | 1.12 | 143.2 | 2013-11-13 | 0.99 | 104 | 2014-11-13 | 1.05 | 119.36
2005-11-14 | - | - | 2006-11-14 | - | - | 2007-11-14 | - | - | 2008-11-13 | - | - | 2009-11-14 | - | - | 2010-11-14 | - | - | 2011-11-14 | - | - | 2012-11-13 | 1.15 | 151.67 | 2013-11-14 | 0.98 | 100.65 | 2014-11-14 | 1.05 | 115.93
2005-11-15 | - | - | 2006-11-15 | - | - | 2007-11-15 | - | - | 2008-11-14 | - | - | 2009-11-15 | - | - | 2010-11-15 | - | - | 2011-11-15 | - | - | 2012-11-14 | 1.17 | 158.27 | 2013-11-15 | 0.98 | 99.67 | 2014-11-15 | 1.02 | 108.22
2005-11-16 | - | - | 2006-11-16 | - | - | 2007-11-16 | - | - | 2008-11-15 | - | - | 2009-11-16 | - | - | 2010-11-16 | - | - | 2011-11-16 | - | - | 2012-11-15 | 1.16 | 161.13 | 2013-11-16 | 1.05 | 121.21 | 2014-11-16 | 0.99 | 104.82
2005-11-17 | - | - | 2006-11-17 | - | - | 2007-11-17 | - | - | 2008-11-16 | - | - | 2009-11-17 | - | - | 2010-11-17 | - | - | 2011-11-17 | - | - | 2012-11-16 | 1.16 | 165.1 | 2013-11-17 | 1.09 | 133.09 | 2014-11-17 | 1.05 | 117.38
2005-11-18 | - | - | 2006-11-18 | - | - | 2007-11-18 | - | - | 2008-11-17 | - | - | 2009-11-18 | - | - | 2010-11-18 | - | - | 2011-11-18 | - | - | 2012-11-17 | 1.13 | 147.07 | 2013-11-18 | 1.15 | 160.78 | 2014-11-18 | 1.04 | 117.09
2005-11-19 | - | - | 2006-11-19 | - | - | 2007-11-19 | - | - | 2008-11-18 | - | - | 2009-11-19 | - | - | 2010-11-19 | - | - | 2011-11-19 | - | - | 2012-11-18 | 1.07 | 116.28 | 2013-11-19 | 1.1 | 154.14 | 2014-11-19 | 1.02 | 109.4
2005-11-20 | - | - | 2006-11-20 | - | - | 2007-11-20 | - | - | 2008-11-19 | - | - | 2009-11-20 | - | - | 2010-11-20 | - | - | 2011-11-20 | - | - | 2012-11-19 | 1.12 | 137.94 | 2013-11-20 | 0.98 | 106.03 | 2014-11-20 | 1.02 | 114.01
2005-11-21 | - | - | 2006-11-21 | - | - | 2007-11-21 | - | - | 2008-11-20 | - | - | 2009-11-21 | - | - | 2010-11-21 | - | - | 2011-11-21 | - | - | 2012-11-20 | 1.12 | 137.07 | 2013-11-21 | 0.98 | 99.38 | 2014-11-21 | 1.04 | 122.3
2005-11-22 | - | - | 2006-11-22 | - | - | 2007-11-22 | - | - | 2008-11-21 | - | - | 2009-11-22 | - | - | 2010-11-22 | - | - | 2011-11-22 | - | - | 2012-11-21 | 1.14 | 141.84 | 2013-11-22 | 0.98 | 100.1 | 2014-11-22 | 1.03 | 119.87
2005-11-23 | - | - | 2006-11-23 | - | - | 2007-11-23 | - | - | 2008-11-22 | - | - | 2009-11-23 | - | - | 2010-11-23 | - | - | 2011-11-23 | - | - | 2012-11-22 | 1.1 | 127.85 | 2013-11-23 | 1.03 | 121.53 | 2014-11-23 | 1.01 | 108.41
2005-11-24 | - | - | 2006-11-24 | - | - | 2007-11-24 | - | - | 2008-11-23 | - | - | 2009-11-24 | - | - | 2010-11-24 | - | - | 2011-11-24 | - | - | 2012-11-23 | 1.08 | 116.72 | 2013-11-24 | 1.1 | 138.43 | 2014-11-24 | 1.02 | 108.74
2005-11-25 | - | - | 2006-11-25 | - | - | 2007-11-25 | - | - | 2008-11-24 | - | - | 2009-11-25 | - | - | 2010-11-25 | - | - | 2011-11-25 | - | - | 2012-11-24 | 1.07 | 114.7 | 2013-11-25 | 1.12 | 149.95 | 2014-11-25 | 1.02 | 119.83
2005-11-26 | - | - | 2006-11-26 | - | - | 2007-11-26 | - | - | 2008-11-25 | - | - | 2009-11-26 | - | - | 2010-11-26 | - | - | 2011-11-26 | - | - | 2012-11-25 | 1.06 | 109.97 | 2013-11-26 | 1.07 | 128.5 | 2014-11-26 | 1.02 | 115.54
2005-11-27 | - | - | 2006-11-27 | - | - | 2007-11-27 | - | - | 2008-11-26 | - | - | 2009-11-27 | - | - | 2010-11-27 | - | - | 2011-11-27 | - | - | 2012-11-26 | 1.08 | 124.49 | 2013-11-27 | 1.06 | 129.51 | 2014-11-27 | 1.02 | 117.13
2005-11-28 | - | - | 2006-11-28 | - | - | 2007-11-28 | - | - | 2008-11-27 | - | - | 2009-11-28 | - | - | 2010-11-28 | - | - | 2011-11-28 | - | - | 2012-11-27 | 1.08 | 118.35 | 2013-11-28 | 1.01 | 106.45 | 2014-11-28 | 1.05 | 124.77
2005-11-29 | - | - | 2006-11-29 | - | - | 2007-11-29 | - | - | 2008-11-28 | - | - | 2009-11-29 | - | - | 2010-11-29 | - | - | 2011-11-29 | - | - | 2012-11-28 | 1.08 | 125.44 | 2013-11-29 | 1 | 103.44 | 2014-11-29 | 1.03 | 120.42
2005-11-30 | - | - | 2006-11-30 | - | - | 2007-11-30 | - | - | 2008-11-29 | - | - | 2009-11-30 | - | - | 2010-11-30 | - | - | 2011-11-30 | - | - | 2012-11-29 | 1.1 | 134.74 | 2013-11-30 | 1.06 | 122.11 | 2014-11-30 | 0.97 | 103.7
2005-12-01 | - | - | 2006-12-01 | - | - | 2007-12-01 | - | - | 2008-11-30 | - | - | 2009-12-01 | - | - | 2010-12-01 | - | - | 2011-12-01 | - | - | 2012-11-30 | 1.09 | 121.94 | 2013-12-01 | 1.11 | 144.58 | 2014-12-01 | 1.05 | 130.36
2005-12-02 | - | - | 2006-12-02 | - | - | 2007-12-02 | - | - | 2008-12-01 | - | - | 2009-12-02 | - | - | 2010-12-02 | - | - | 2011-12-02 | - | - | 2012-12-01 | 1.09 | 119.35 | 2013-12-02 | 1.05 | 118.51 | 2014-12-02 | 1.01 | 105.5
2005-12-03 | - | - | 2006-12-03 | - | - | 2007-12-03 | - | - | 2008-12-02 | - | - | 2009-12-03 | - | - | 2010-12-03 | - | - | 2011-12-03 | - | - | 2012-12-02 | 1.1 | 128.98 | 2013-12-03 | 0.99 | 106.83 | 2014-12-03 | 1.03 | 107.94
2005-12-04 | - | - | 2006-12-04 | - | - | 2007-12-04 | - | - | 2008-12-03 | - | - | 2009-12-04 | - | - | 2010-12-04 | - | - | 2011-12-04 | - | - | 2012-12-03 | 1.12 | 134.77 | 2013-12-04 | 1.02 | 116.01 | 2014-12-04 | 1.06 | 112.03
2005-12-05 | - | - | 2006-12-05 | - | - | 2007-12-05 | - | - | 2008-12-04 | - | - | 2009-12-05 | - | - | 2010-12-05 | - | - | 2011-12-05 | - | - | 2012-12-04 | 1.1 | 119.29 | 2013-12-05 | 1 | 112.5 | 2014-12-05 | 1.07 | 116.87
2005-12-06 | - | - | 2006-12-06 | - | - | 2007-12-06 | - | - | 2008-12-05 | - | - | 2009-12-06 | - | - | 2010-12-06 | - | - | 2011-12-06 | - | - | 2012-12-05 | 1.11 | 128.56 | 2013-12-06 | 0.98 | 105.31 | 2014-12-06 | 1.04 | 108.79
2005-12-07 | - | - | 2006-12-07 | - | - | 2007-12-07 | - | - | 2008-12-06 | - | - | 2009-12-07 | - | - | 2010-12-07 | - | - | 2011-12-07 | - | - | 2012-12-06 | 1.11 | 127.17 | 2013-12-07 | 0.89 | 77.8 | 2014-12-07 | 1.01 | 96.58
2005-12-08 | - | - | 2006-12-08 | - | - | 2007-12-08 | - | - | 2008-12-07 | - | - | 2009-12-08 | - | - | 2010-12-08 | - | - | 2011-12-08 | - | - | 2012-12-07 | 1.12 | 136.48 | 2013-12-08 | 0.9 | 83.48 | 2014-12-08 | 1.03 | 106.46
2005-12-09 | - | - | 2006-12-09 | - | - | 2007-12-09 | - | - | 2008-12-08 | - | - | 2009-12-09 | - | - | 2010-12-09 | - | - | 2011-12-09 | - | - | 2012-12-08 | 1.11 | 124.59 | 2013-12-09 | 0.91 | 85.9 | 2014-12-09 | 1.07 | 122.57
2005-12-10 | - | - | 2006-12-10 | - | - | 2007-12-10 | - | - | 2008-12-09 | - | - | 2009-12-10 | - | - | 2010-12-10 | - | - | 2011-12-10 | - | - | 2012-12-09 | 1.1 | 126.17 | 2013-12-10 | 0.98 | 102.69 | 2014-12-10 | 1.02 | 104.75
2005-12-11 | - | - | 2006-12-11 | - | - | 2007-12-11 | - | - | 2008-12-10 | - | - | 2009-12-11 | - | - | 2010-12-11 | - | - | 2011-12-11 | - | - | 2012-12-10 | 1.11 | 131.67 | 2013-12-11 | 0.98 | 105.43 | 2014-12-11 | 1.02 | 107.67
2005-12-12 | - | - | 2006-12-12 | - | - | 2007-12-12 | - | - | 2008-12-11 | - | - | 2009-12-12 | - | - | 2010-12-12 | - | - | 2011-12-12 | - | - | 2012-12-11 | 1.1 | 130.41 | 2013-12-12 | 1.01 | 110.54 | 2014-12-12 | 1.04 | 109.69
2005-12-13 | - | - | 2006-12-13 | - | - | 2007-12-13 | - | - | 2008-12-12 | - | - | 2009-12-13 | - | - | 2010-12-13 | - | - | 2011-12-13 | - | - | 2012-12-12 | 1.09 | 125.74 | 2013-12-13 | 1.02 | 114.47 | 2014-12-13 | 1.01 | 101.46
2005-12-14 | - | - | 2006-12-14 | - | - | 2007-12-14 | - | - | 2008-12-13 | - | - | 2009-12-14 | - | - | 2010-12-14 | - | - | 2011-12-14 | - | - | 2012-12-13 | 1.09 | 123.87 | 2013-12-14 | 0.99 | 109.04 | 2014-12-14 | 0.99 | 89.84
2005-12-15 | - | - | 2006-12-15 | - | - | 2007-12-15 | - | - | 2008-12-14 | - | - | 2009-12-15 | - | - | 2010-12-15 | - | - | 2011-12-15 | - | - | 2012-12-14 | 1.12 | 143.69 | 2013-12-15 | 0.97 | 100.39 | 2014-12-15 | 1.02 | 102.91
2005-12-16 | - | - | 2006-12-16 | - | - | 2007-12-16 | - | - | 2008-12-15 | - | - | 2009-12-16 | - | - | 2010-12-16 | - | - | 2011-12-16 | - | - | 2012-12-15 | 1.16 | 154.67 | 2013-12-16 | 1.02 | 110.99 | 2014-12-16 | 1.04 | 116.42
2005-12-17 | - | - | 2006-12-17 | - | - | 2007-12-17 | - | - | 2008-12-16 | - | - | 2009-12-17 | - | - | 2010-12-17 | - | - | 2011-12-17 | - | - | 2012-12-16 | 1.18 | 170.33 | 2013-12-17 | 0.95 | 94.23 | 2014-12-17 | 1.04 | 116.02
2005-12-18 | - | - | 2006-12-18 | - | - | 2007-12-18 | - | - | 2008-12-17 | - | - | 2009-12-18 | - | - | 2010-12-18 | - | - | 2011-12-18 | - | - | 2012-12-17 | 1.22 | 181.92 | 2013-12-18 | 0.91 | 87.45 | 2014-12-18 | 1.01 | 101.31
2005-12-19 | - | - | 2006-12-19 | - | - | 2007-12-19 | - | - | 2008-12-18 | - | - | 2009-12-19 | - | - | 2010-12-19 | - | - | 2011-12-19 | - | - | 2012-12-18 | 1.2 | 173.53 | 2013-12-19 | 0.93 | 91.6 | 2014-12-19 | 1.04 | 106.21
2005-12-20 | - | - | 2006-12-20 | - | - | 2007-12-20 | - | - | 2008-12-19 | - | - | 2009-12-20 | - | - | 2010-12-20 | - | - | 2011-12-20 | 1.02 | 107.25 | 2012-12-19 | 1.19 | 171.74 | 2013-12-20 | 0.95 | 94.65 | 2014-12-20 | 1.02 | 115.27
2005-12-21 | - | - | 2006-12-21 | - | - | 2007-12-21 | - | - | 2008-12-20 | - | - | 2009-12-21 | - | - | 2010-12-21 | - | - | 2011-12-21 | 1.05 | 119.15 | 2012-12-20 | 1.16 | 159.29 | 2013-12-21 | 0.96 | 101.97 | 2014-12-21 | 0.98 | 88.48
2005-12-22 | - | - | 2006-12-22 | - | - | 2007-12-22 | - | - | 2008-12-21 | - | - | 2009-12-22 | - | - | 2010-12-22 | - | - | 2011-12-22 | 1.03 | 111.12 | 2012-12-21 | 1.16 | 159.67 | 2013-12-22 | 0.97 | 101.19 | 2014-12-22 | 1 | 95.02
2005-12-23 | - | - | 2006-12-23 | - | - | 2007-12-23 | - | - | 2008-12-22 | - | - | 2009-12-23 | - | - | 2010-12-23 | - | - | 2011-12-23 | 1.01 | 103.9 | 2012-12-22 | 1.16 | 158.73 | 2013-12-23 | 0.98 | 107.38 | 2014-12-23 | 1.04 | 110.51
2005-12-24 | - | - | 2006-12-24 | - | - | 2007-12-24 | - | - | 2008-12-23 | - | - | 2009-12-24 | - | - | 2010-12-24 | - | - | 2011-12-24 | 1 | 102.09 | 2012-12-23 | 1.16 | 164.78 | 2013-12-24 | 0.98 | 102.22 | 2014-12-24 | 1.04 | 120.62
2005-12-25 | - | - | 2006-12-25 | - | - | 2007-12-25 | - | - | 2008-12-24 | - | - | 2009-12-25 | - | - | 2010-12-25 | - | - | 2011-12-25 | 1.01 | 105.62 | 2012-12-24 | 1.16 | 158.55 | 2013-12-25 | 0.98 | 102.74 | 2014-12-25 | 1.01 | 108.49
2005-12-26 | - | - | 2006-12-26 | - | - | 2007-12-26 | - | - | 2008-12-25 | - | - | 2009-12-26 | - | - | 2010-12-26 | - | - | 2011-12-26 | 1.01 | 105.04 | 2012-12-25 | 1.16 | 169.91 | 2013-12-26 | 0.99 | 103.72 | 2014-12-26 | 1.01 | 100.96
2005-12-27 | - | - | 2006-12-27 | - | - | 2007-12-27 | - | - | 2008-12-26 | - | - | 2009-12-27 | - | - | 2010-12-27 | - | - | 2011-12-27 | 1 | 103.05 | 2012-12-26 | 1.16 | 156.62 | 2013-12-27 | 1.01 | 111.42 | 2014-12-27 | 1.01 | 102.26
2005-12-28 | - | - | 2006-12-28 | - | - | 2007-12-28 | - | - | 2008-12-27 | - | - | 2009-12-28 | - | - | 2010-12-28 | - | - | 2011-12-28 | 1 | 102.5 | 2012-12-27 | 1.17 | 170.27 | 2013-12-28 | 1.02 | 111.52 | 2014-12-28 | 0.98 | 93.29
2005-12-29 | - | - | 2006-12-29 | - | - | 2007-12-29 | - | - | 2008-12-28 | - | - | 2009-12-29 | - | - | 2010-12-29 | - | - | 2011-12-29 | 1 | 103.33 | 2012-12-28 | 1.14 | 156.23 | 2013-12-29 | 1.03 | 120.64 | 2014-12-29 | 1.01 | 111.81
2005-12-30 | - | - | 2006-12-30 | - | - | 2007-12-30 | - | - | 2008-12-29 | - | - | 2009-12-30 | - | - | 2010-12-30 | - | - | 2011-12-30 | 1 | 102.77 | 2012-12-29 | 1.13 | 155.51 | 2013-12-30 | 1.01 | 115.49 | 2014-12-30 | 1.04 | 117.39
2005-12-31 | - | - | 2006-12-31 | - | - | 2007-12-31 | - | - | 2008-12-30 | - | - | 2009-12-31 | - | - | 2010-12-31 | - | - | 2011-12-31 | 1.01 | 105.89 | 2012-12-30 | 1.13 | 154.56 | 2013-12-31 | 1.03 | 121.31 | 2014-12-31 | 1.02 | 115.08
[9 empty] | 2008-12-31 | - | - | [9 empty] | 2012-12-31 | 1.13 | 150.17