## sediment measurement
유사량측정 성과(흑천_흑천교 : Heuk-cheon_Heuk cheon bridge)
Table of Sediment Measurement
* 관측기기의 노즐직경 Nozzle Diameter (in) : 3/16 * 관측기기의 노즐높이(채취기 바닥에서 노즐까지의 높이) Nozzle Height (cm) : 10
관측년도 | 번호 No. | 수 계 명 Watershed name | 하천명 Stream name | 관측소명 Flow and sediment station | 측정년.월.일.시 Date | 수 위 Stage (m) | 수 면 폭 Width of Water Surface (m) | 단 면 적 Cross Section Area (m²) | 평균유속 Mean Velocity (m/s) | 평균수심 Mean Water Depth (m) | 유 량 Discharge (m³/s) | 평균수온 Mean Water Temperature (℃) | 측선수 Number of Verticals | 윤변 wetted perimeter (m) | 수리반경 hydraulic radius | 조도 계수 Roughness Coefficient | 수면경사 water surface slope | 측정장비 Instrument | 측정방법 | 평균부유사농도 : C Mean Sediment Concentration : C (mg/l) | 부유사량 : Qs Sediment Discharge : Qs (t/d) | Relationship between discharge and suspended load | 총유사량(추정) Estimation of Total Sediments (t/d) *modified Einstein proceed | Relationship between discharge and total sediment | 비 고 Remark | d50 | d65 | dss | S
2013 | 1 | 한강 Han river Basin | 흑천 Heuk-cheon | 흑천교 Heuk cheon bridge | 2013-07-05 07:07~07:40 | 0.3 | 77.73 | 42.82 | 0.46 | 0.55 | 19.82 | 24.2 | 5 | - | - | - | - | D-74 | depth-integrating sampling | 50.8 | 86.99 | QSS=0.6949Q1.4591 (5.66≤Q≤815.55) | 86.99 | QTS=0.6949Q1.4591 (5.66≤Q≤815.55) |  | 2.15 | 4.89 | 0.01561 | 0.0018328
| 2 |  |  |  | 2013-07-05 13:50~14:25 | 0.25 | 75.3 | 38.99 | 0.43 | 0.52 | 16.93 | 25 | 5 | - | - | - | - | D-74 | depth-integrating sampling | 29.8 | 43.59 |  | 43.59 |  |  | 2.15 | 4.89 | 0.01561 | 0.0018328
| 3 |  |  |  | 2013-07-05 18:16~18:45 | 0.21 | 73.23 | 36.02 | 0.41 | 0.49 | 14.83 | 25.6 | 5 | - | - | - | - | D-74 | depth-integrating sampling | 28.8 | 36.9 |  | 36.9 |  |  | 2.15 | 4.89 | 0.01561 | 0.0018328
| 4 |  |  |  | 2013-07-06 06:30~06:55 | 0.13 | 69.07 | 30.33 | 0.37 | 0.44 | 11.15 | 23.72 | 5 | - | - | - | - | D-74 | depth-integrating sampling | 15.8 | 15.22 |  | 15.22 |  |  | 2.15 | 4.89 | 0.01561 | 0.0018328
| 5 |  |  |  | 2013-07-07 20:30~20:55 | 0.01 | 57.78 | 22.66 | 0.25 | 0.39 | 5.66 | 25.9 | 5 | - | - | - | - | D-74 | depth-integrating sampling | 10.4 | 5.09 |  | 5.09 |  |  | 2.15 | 4.89 | 0.01561 | 0.0018328
| 6 |  |  |  | 2013-07-08 05:40~06:06 | 0.05 | 61.56 | 25.02 | 0.29 | 0.41 | 7.37 | 24.8 | 5 | - | - | - | - | D-74 | depth-integrating sampling | 24.4 | 15.53 |  | 15.53 |  |  | 2.15 | 4.89 | 0.01561 | 0.0018328
| 7 |  |  |  | 2013-07-08 11:40~12:06 | 0.18 | 71.67 | 33.84 | 0.4 | 0.47 | 13.37 | 24.3 | 5 | - | - | - | - | D-74 | depth-integrating sampling | 29.2 | 33.73 |  | 33.73 |  |  | 2.15 | 4.89 | 0.01561 | 0.0018328
| 8 |  |  |  | 2013-07-08 14:10~14:35 | 0.32 | 78.69 | 44.38 | 0.47 | 0.56 | 20.74 | 24 | 5 | - | - | - | - | D-74 | depth-integrating sampling | 116.2 | 208.27 |  | 208.27 |  |  | 2.15 | 4.89 | 0.01561 | 0.0018328
| 9 |  |  |  | 2013-07-08 15:50~16:10 | 0.46 | 83.21 | 55.8 | 0.55 | 0.67 | 30.75 | 23.1 | 5 | - | - | - | - | D-74 | depth-integrating sampling | 157.2 | 417.7 |  | 417.7 |  |  | 2.15 | 4.89 | 0.01561 | 0.0018328
| 10 |  |  |  | 2013-07-08 17:15~17:40 | 0.61 | 85.84 | 68.47 | 0.65 | 0.8 | 44.48 | 22.6 | 5 | - | - | - | - | D-74 | depth-integrating sampling | 186.2 | 715.6 |  | 715.6 |  |  | 2.15 | 4.89 | 0.01561 | 0.0018328
| 11 |  |  |  | 2013-07-08 18:48~19:05 | 0.76 | 88.49 | 81.55 | 0.76 | 0.92 | 62.3 | 22.02 | 5 | - | - | - | - | D-74 | depth-integrating sampling | 270.8 | 1457.74 |  | 1457.74 |  |  | 2.15 | 4.89 | 0.01561 | 0.0018328
| 12 |  |  |  | 2013-07-09 06:20~06:45 | 0.55 | 84.78 | 63.35 | 0.62 | 0.75 | 39.07 | 20.5 | 5 | - | - | - | - | D-74 | depth-integrating sampling | 43 | 145.14 |  | 145.14 |  |  | 2.15 | 4.89 | 0.01561 | 0.0018328
| 13 |  |  |  | 2013-07-09 10:50~11:10 | 0.48 | 83.55 | 57.46 | 0.57 | 0.69 | 32.82 | 20.8 | 5 | - | - | - | - | D-74 | depth-integrating sampling | 36.2 | 102.64 |  | 102.64 |  |  | 2.15 | 4.89 | 0.01561 | 0.0018328
| 14 |  |  |  | 2013-07-14 10:30~11:00 | 2.32 | 129.13 | 253.08 | 2.32 | 1.96 | 586.43 | 18.8 | 7 | - | - | - | - | D-74 | depth-integrating sampling | 249 | 12616.29 |  | 12616.29 |  |  | 2.15 | 4.89 | 0.01561 | 0.0018328
| 15 |  |  |  | 2013-07-13 12:35~13:07 | 1.99 | 121.92 | 211.65 | 2.12 | 1.74 | 448.21 | 18.7 | 7 | - | - | - | - | D-74 | depth-integrating sampling | 114.86 | 4447.86 |  | 4447.86 |  |  | 2.15 | 4.89 | 0.01561 | 0.0018328
| 16 |  |  |  | 2013-07-13 15:40~16:01 | 1.62 | 115.48 | 167.74 | 1.8 | 1.45 | 301.8 | 18.8 | 5 | - | - | - | - | D-74 | depth-integrating sampling | 63.6 | 1658.41 |  | 1658.41 |  |  | 2.15 | 4.89 | 0.01561 | 0.0018328
| 17 |  |  |  | 2013-07-13 19:32~19:52 | 1.34 | 104.37 | 137.11 | 1.42 | 1.31 | 195.17 | 18.7 | 5 | - | - | - | - | D-74 | depth-integrating sampling | 28.6 | 482.27 |  | 482.27 |  |  | 2.15 | 4.89 | 0.01561 | 0.0018328
| 18 |  |  |  | 2013-07-14 09:30~09:45 | 1.07 | 96.23 | 110.17 | 1.06 | 1.14 | 116.96 | 19.6 | 5 | - | - | - | - | D-74 | depth-integrating sampling | 22.6 | 228.38 |  | 228.38 |  |  | 2.15 | 4.89 | 0.01561 | 0.0018328
| 19 |  |  |  | 2013-07-14 14:53~15:10 | 1.54 | 110.98 | 158.63 | 1.7 | 1.43 | 269.66 | 20.5 | 5 | - | - | - | - | D-74 | depth-integrating sampling | 219.6 | 5116.31 |  | 5116.31 |  |  | 2.15 | 4.89 | 0.01561 | 0.0018328
| 20 |  |  |  | 2013-07-15 06:30~06:50 | 1.52 | 109.7 | 156.42 | 1.67 | 1.43 | 261.48 | 17.5 | 5 | - | - | - | - | D-74 | depth-integrating sampling | 32.6 | 736.51 |  | 736.51 |  |  | 2.15 | 4.89 | 0.01561 | 0.0018328
| 21 |  |  |  | 2013-07-16 17:25~17:43 | 0.87 | 91.09 | 91.41 | 0.84 | 1 | 76.68 | 20.5 | 5 | - | - | - | - | D-74 | depth-integrating sampling | 7.2 | 47.7 |  | 47.7 |  |  | 2.15 | 4.89 | 0.01561 | 0.0018328
| 22 |  |  |  | 2013-07-17 07:52~08:10 | 1.38 | 105.84 | 141.32 | 1.48 | 1.34 | 208.81 | 20.1 | 5 | - | - | - | - | D-74 | depth-integrating sampling | 82.8 | 1493.81 |  | 1493.81 |  |  | 2.15 | 4.89 | 0.01561 | 0.0018328
| 23 |  |  |  | 2013-07-17 14:14~14:30 | 1.19 | 98.84 | 121.87 | 1.21 | 1.23 | 147.87 | 20.4 | 5 | - | - | - | - | D-74 | depth-integrating sampling | 16.2 | 206.96 |  | 206.96 |  |  | 2.15 | 4.89 | 0.01561 | 0.0018328
| 24 |  |  |  | 2013-07-22 13:00~13:15 | 2.78 | 140.64 | 314.92 | 2.59 | 2.24 | 815.55 | 21.4 | 7 | - | - | - | - | D-74 | depth-integrating sampling | 934.29 | 65833.3 |  | 65833.3 |  |  | 2.15 | 4.89 | 0.01561 | 0.0018328
| 25 |  |  |  | 2013-07-22 14:45~14:45 | 2.33 | 129.35 | 254.37 | 2.32 | 1.97 | 591 | 21.4 | 7 | - | - | - | - | D-74 | depth-integrating sampling | 458.57 | 23415.57 |  | 23415.57 |  |  | 2.15 | 4.89 | 0.01561 | 0.0018328
| 26 |  |  |  | 2013-07-22 16:20~16:55 | 2.02 | 122.61 | 215.32 | 2.14 | 1.76 | 460.15 | 20.5 | 7 | - | - | - | - | D-74 | depth-integrating sampling | 196.57 | 7815.15 |  | 7815.15 |  |  | 2.15 | 4.89 | 0.01561 | 0.0018328
| 27 |  |  |  | 2013-07-23 05:48~06:19 | 1.09 | 96.66 | 112.1 | 1.09 | 1.16 | 121.78 | 20.5 | 5 | - | - | - | - | D-74 | depth-integrating sampling | 20.4 | 214.65 |  | 214.65 |  |  | 2.15 | 4.89 | 0.01561 | 0.0018328
| 28 |  |  |  | 2013-07-23 15:02~15:30 | 1.62 | 115.48 | 167.74 | 1.81 | 1.45 | 304.03 | 20.6 | 5 | - | - | - | - | D-74 | depth-integrating sampling | 150.2 | 3945.47 |  | 3945.47 |  |  | 2.15 | 4.89 | 0.01561 | 0.0018328
| 29 |  |  |  | 2013-07-23 16:37~17:00 | 1.94 | 121.04 | 205.58 | 2.08 | 1.7 | 426.73 | 20.9 | 5 | - | - | - | - | D-74 | depth-integrating sampling | 269 | 9917.94 |  | 9917.94 |  |  | 2.15 | 4.89 | 0.01561 | 0.0018328
| 30 |  |  |  | 2013-07-23 19:40~19:58 | 1.7 | 116.87 | 177.03 | 1.91 | 1.51 | 338.77 | 20.2 | 5 | - | - | - | - | D-74 | depth-integrating sampling | 71.8 | 2101.56 |  | 2101.56 |  |  | 2.15 | 4.89 | 0.01561 | 0.0018328
| 31 |  |  |  | 2013-07-24 09:50~10:10 | 1.31 | 103.26 | 134 | 1.38 | 1.3 | 185.33 | 19.9 | 5 | - | - | - | - | D-74 | depth-integrating sampling | 28.2 | 451.55 |  | 451.55 |  |  | 2.15 | 4.89 | 0.01561 | 0.0018328
2014 | 1 | 한강 Han river Basin | 흑천 Heuk-cheon | 흑천교 Heuk cheon bridge | 2014-04-24 11:55~12:20 | -0.31 | 78.21 | 43.59 | 0.47 | 0.56 | 0.15 | 18.3 | 5 | - | - | - | - | D-74 | depth-integrating sampling | 10 | 0.13 | - | 0.13 | - |  | 103.17 | 133.91 | 0.021301 | 0.0018328
| 2 |  |  |  | 2014-07-23 11:35~12:36 | -0.13 | 52.58 | 14.96 | 0.14 | 0.28 | 1.32 | 25.72 | 5 | - | - | - | - | D-74 | depth-integrating sampling | 4.6 | 0.52 |  | 0.52 |  |  | 103.17 | 133.91 | 0.021301 | 0.0018328
| 3 |  |  |  | 2014-07-24 15:40~16:10 | 0.33 | 79.17 | 45.17 | 0.48 | 0.57 | 21.7 | 23.06 | 5 | - | - | - | - | D-74 | depth-integrating sampling | 34.6 | 64.86 |  | 64.86 |  |  | 103.17 | 133.91 | 0.021301 | 0.0018328
| 4 |  |  |  | 2014-07-25 10:20~10:50 | 0.39 | 82.04 | 50 | 0.52 | 0.61 | 25.43 | 22.54 | 5 | - | - | - | - | D-74 | depth-integrating sampling | 73 | 160.4 |  | 160.4 |  |  | 103.17 | 133.91 | 0.021301 | 0.0018328
| 5 |  |  |  | 2014-08-21 16:50~17:16 | 0.66 | 86.72 | 72.79 | 0.69 | 0.84 | 49.81 | 22.86 | 5 | - | - | - | - | D-74 | depth-integrating sampling | 101 | 434.65 |  | 434.65 |  |  | 103.17 | 133.91 | 0.021301 | 0.0018328
| 6 |  |  |  | 2014-08-21 18:40~19:00 | 0.77 | 88.67 | 82.43 | 0.77 | 0.93 | 62.95 | 22.22 | 5 | - | - | - | - | D-74 | depth-integrating sampling | 122.4 | 665.67 |  | 665.67 |  |  | 103.17 | 133.91 | 0.021301 | 0.0018328

## grain size analysis
* grain-size distribution of bed material (2013) _ grid sampling(Hack_1947)
* particle size distribution of suspended sediment (2013)_Laser Diffraction | [8 empty] | * grain-size distribution of bed material (2013)_Sieve
No | particle size distribution of suspended sediment (%) | [7 empty] | particle size time | D10 | D30 | D35 | D60 | D65 | 균등계수 Coefficient of uniformity (Cu) | 곡률계수 Coefficient of curvature (Cg)
| range (mm) | [7 empty] | 홍수전 (before the flood) | 0.36 | 0.72 | 0.78 | 1.84 | 2.58 | 5.05 | 0.77
| 0.0020~ | 0.063~ | 0.126~ | 0.26~ | 0.51~ | 1.1~ | 2.1~ | 4.1~ | 홍수후(after the flood ) | 0.52 | 0.89 | 1 | 5.67 | 7.2 | 10.95 | 0.27
| 0.062 | 0.125 | 0.25 | 0.5 | 1 | 2 | 4 | 8 | 평균 (mean) | 0.44 | 0.8 | 0.89 | 3.75 | 4.89 | 8 | 0.52
1 | 86.33 | 10.19 | 1.22 | 0.13 | 0.02 | 0 | 0 | 0 | particle size time | D5 | D10 | D15 | D20 | D25 | D30 | D35 | D40 | D45 | D50 | D55 | D60 | D65 | D70 | D75 | D80 | D85 | D90 | D95 | D100
2 | 88.05 | 8.69 | 0.6 | 0 | 0 | 0 | 0 | 0 | 홍수전 (before the flood) | 0.21 | 0.36 | 0.51 | 0.58 | 0.65 | 0.72 | 0.78 | 0.85 | 0.92 | 0.99 | 1.38 | 1.84 | 2.58 | 3.45 | 4.58 | 6.62 | 8.87 | 11.05 | 13.53 | 16
3 | 86.9 | 7.69 | 1.33 | 0.15 | 0.09 | 0.69 | 0.41 | 0 | 홍수후 (after the flood ) | 0.34 | 0.52 | 0.6 | 0.7 | 0.8 | 0.89 | 1 | 1.6 | 2.33 | 3.31 | 4.44 | 5.67 | 7.2 | 8.38 | 9.6 | 10.91 | 12.22 | 13.38 | 14.69 | 16
4 | 84.98 | 9.14 | 1.03 | 0.58 | 0.68 | 1.58 | 0.72 | 0 | 평균 (mean) | 0.28 | 0.44 | 0.55 | 0.64 | 0.72 | 0.8 | 0.89 | 1.23 | 1.62 | 2.15 | 2.91 | 3.75 | 4.89 | 5.92 | 7.09 | 8.76 | 10.55 | 12.22 | 14.11 | 16
5 | 90.19 | 7.95 | 0.28 | 0 | 0 | 0 | 0 | 0
6 | 88.89 | 7.89 | 0.4 | 0 | 0 | 0 | 0 | 0
7 | 89.04 | 8.1 | 0.5 | 0 | 0 | 0 | 0 | 0
8 | 87.84 | 6.66 | 0.72 | 0 | 0 | 0 | 0 | 0
9 | 85.02 | 8.61 | 2.09 | 0 | 0 | 0 | 0 | 0
10 | 82.95 | 10.58 | 3.28 | 0.14 | 0 | 0 | 0 | 0
11 | 83.73 | 10.18 | 3.26 | 0.23 | 0 | 0 | 0 | 0
12 | 85.25 | 9.93 | 2.12 | 0.08 | 0 | 0 | 0 | 0
13 | 85.15 | 9.29 | 2.45 | 0 | 0 | 0 | 0 | 0
14 | 80.24 | 10.92 | 4.87 | 0.57 | 0.11 | 0 | 0 | 0
15 | 80.11 | 10.79 | 4.81 | 0.82 | 0.23 | 0 | 0 | 0
16 | 81.97 | 10.43 | 3.86 | 0.24 | 0 | 0 | 0 | 0
17 | 84.69 | 11.01 | 0.9 | 0 | 0 | 0 | 0 | 0
18 | 85.92 | 8.47 | 0.82 | 0 | 0 | 0 | 0 | 0
19 | 85.14 | 7.43 | 2.7 | 0.12 | 0 | 0 | 0 | 0
20 | 83.84 | 9.31 | 2.24 | 0.15 | 0.07 | 0.22 | 0.07 | 0
21 | 82.51 | 12.64 | 1.62 | 0 | 0 | 0 | 0 | 0
22 | 83.3 | 9.6 | 3.28 | 0.03 | 0 | 0 | 0 | 0
23 | 84.87 | 9.42 | 1.19 | 0 | 0 | 0 | 0 | 0
24 | 77.01 | 11.65 | 5.97 | 1.66 | 0.67 | 0.13 | 0.01 | 0
25 | 78.76 | 10.55 | 5.84 | 1.15 | 0.2 | 0 | 0 | 0
26 | 81.13 | 9.51 | 4.34 | 0.56 | 0.03 | 0 | 0 | 0
27 | 84.73 | 11.51 | 3.39 | 0.11 | 0.07 | 0.08 | 0.03 | 0
28 | 83.8 | 10.41 | 4.87 | 0.62 | 0.11 | 0 | 0 | 0
29 | 76.44 | 13.64 | 7.93 | 1.58 | 0.29 | 0.07 | 0.01 | 0
30 | 79.88 | 13.65 | 5.38 | 0.57 | 0.18 | 0.22 | 0.11 | 0
31 | 83.75 | 12.4 | 3.69 | 0.13 | 0 | 0 | 0 | 0
mean | 83.95 | 9.94 | 2.81 | 0.31 | 0.09 | 0.1 | 0.04 | 0
* grain-size distribution of bed material (2014) _ grid sampling(Hack_1947)
* particle size distribution of suspended sediment (2014)_Laser Diffraction
* grain-size distribution of bed material (2014)_Sieve
No | particle size distribution of suspended sediment (%)
| range (mm) | [7 empty] | particle size time | 0.44 D5: D10; 0.8 D10: D30; 0.89 D15: D35; 3.75 D20: D60; 4.89 D25: D65; 8 D30: 균등계수 Coefficient of uniformity (Cu); 0.52 D35: 곡률계수 Coefficient of curvature (Cg)
| 0.0020~ | 0.063~ | 0.126~ | 0.26~ | 0.51~ | 1.1~ | 2.1~ | 4.1~ | 홍수전 (before the flood) | 0.44 D5: 31.5; 0.8 D10: 69; 0.89 D15: 82.5; 3.75 D20: 115; 4.89 D25: 125; 8 D30: 3.65; 0.52 D35: 1.31
| 0.062 | 0.125 | 0.25 | 0.5 | 1 | 2 | 4 | 8 | 홍수후(after the flood ) | 0.44 D5: 6.95; 0.8 D10: 43.97; 0.89 D15: 54.09; 3.75 D20: 129.56; 4.89 D25: 142.82; 8 D30: 18.64; 0.52 D35: 2.15
1 | 72.53 | 18.24 | 7.23 | 1.07 | 0.06 | 0 | 0 | 0 | 평균 (mean) | 0.44 D5: 19.23; 0.8 D10: 56.49; 0.89 D15: 68.3; 3.75 D20: 122.28; 4.89 D25: 133.91; 8 D30: 6.36; 0.52 D35: 1.36
2 | 78.04 | 15.66 | 4.98 | 0.06 | 0 | 0 | 0 | 0 | particle size time | D5 | D10 | D15 | D20 | D25 | D30 | D35 | D40 | D45 | D50 | D55 | D60 | D65 | D70 | D75 | D80 | D85 | D90 | D95 | D100
3 | 72.84 | 18.3 | 5.78 | 1.68 | 0.33 | 0.09 | 0.06 | 0 | 홍수전 (before the flood) | 10 | 31.5 | 45 | 43 | 63 | 69 | 82.5 | 90 | 97.64 | 103.33 | 106 | 115 | 125 | 145 | 148.88 | 160 | 164 | 170.56 | 175.3 | 180
4 | 79.69 | 12.63 | 4.3 | 0.73 | 0.01 | 0 | 0 | 0 | 홍수후 (after the flood ) | 1.18 | 6.95 | 17.03 | 27.15 | 34.72 | 43.97 | 54.09 | 91.6 | 97.64 | 103.33 | 114.35 | 129.56 | 142.82 | 148.47 | 155.65 | 162.02 | 165.16 | 170.56 | 175.28 | 180
5 | 65.8 | 21.62 | 8.21 | 2.27 | 0.92 | 0.32 | 0.15 | 0 | 평균 (mean) | 5.59 | 19.23 | 31.02 | 40.3 | 48.86 | 56.49 | 68.3 | 90.8 | 97.64 | 103.17 | 110.18 | 122.28 | 133.91 | 146.74 | 152.27 | 161.01 | 164.58 | 170.56 | 175.29 | 180
6 | 68.61 | 20.16 | 7.37 | 2.37 | 0.64 | 0 | 0 | 0
mean | 72.92 | 17.77 | 6.31 | 1.36 | 0.33 | 0.07 | 0.04 | 0
before the flood (2014)
after the flood (2014)
mean
percent passing(%)
particle size (mm)
before the flood (2013)
after the flood (2013)
mean
percent passing(%)
particle size (mm)

## stage-discharge(daily)
일별 수위-유량 관측자료(흑천_흑천교 : Heuk-cheon_Heuk cheon bridge)
Table of stage-discharge Measurement(daily mean)
년.월.일 Date | 수위 daily mean stage (m) | 일유량 daily discharge (m³/s) | 년.월.일 Date | 수위 daily mean stage (m) | 일유량 daily discharge (m³/s) | 년.월.일 Date | 수위 daily mean stage (m) | 일유량 daily discharge (m³/s) | 년.월.일 Date | 수위 daily mean stage (m) | 일유량 daily discharge (m³/s) | 년.월.일 Date | 수위 daily mean stage (m) | 일유량 daily discharge (m³/s) | 년.월.일 Date | 수위 daily mean stage (m) | 일유량 daily discharge (m³/s) | 년.월.일 Date | 수위 daily mean stage (m) | 일유량 daily discharge (m³/s) | 년.월.일 Date | 수위 daily mean stage (m) | 일유량 daily discharge (m³/s) | 년.월.일 Date | 수위 daily mean stage (m) | 일유량 daily discharge (m³/s) | 년.월.일 Date | 수위 daily mean stage (m) | 일유량 daily discharge (m³/s)
2005-01-01 | - | - | 2006-01-01 | - | - | 2007-01-01 | - | - | 2008-01-01 | - | - | 2009-01-01 | -0.1275 | 0.88 | 2010-01-01 | -0.12 | 0.98 | 2011-01-01 | - | - | 2012-01-01 | -0.21 | 0.77 | 2013-01-01 | 0 | 5.16 | 2014-01-01 | -0.14 | 1.72
2005-01-02 | - | - | 2006-01-02 | - | - | 2007-01-02 | - | - | 2008-01-02 | - | - | 2009-01-02 | -0.1488 | 0.64 | 2010-01-02 | -0.12 | 0.98 | 2011-01-02 | - | - | 2012-01-02 | -0.22 | 0.74 | 2013-01-02 | -0.01 | 4.91 | 2014-01-02 | -0.14 | 1.72
2005-01-03 | - | - | 2006-01-03 | - | - | 2007-01-03 | - | - | 2008-01-03 | - | - | 2009-01-03 | -0.1646 | 0.49 | 2010-01-03 | -0.12 | 0.98 | 2011-01-03 | - | - | 2012-01-03 | -0.23 | 0.72 | 2013-01-03 | -0.01 | 4.91 | 2014-01-03 | -0.14 | 1.72
2005-01-04 | - | - | 2006-01-04 | - | - | 2007-01-04 | - | - | 2008-01-04 | - | - | 2009-01-04 | -0.1683 | 0.45 | 2010-01-04 | -0.12 | 0.98 | 2011-01-04 | - | - | 2012-01-04 | -0.23 | 0.72 | 2013-01-04 | -0.01 | 4.91 | 2014-01-04 | -0.14 | 1.72
2005-01-05 | - | - | 2006-01-05 | - | - | 2007-01-05 | - | - | 2008-01-05 | - | - | 2009-01-05 | -0.1625 | 0.51 | 2010-01-05 | -0.12 | 0.98 | 2011-01-05 | - | - | 2012-01-05 | -0.24 | 0.69 | 2013-01-05 | -0.01 | 4.91 | 2014-01-05 | -0.14 | 1.72
2005-01-06 | - | - | 2006-01-06 | - | - | 2007-01-06 | - | - | 2008-01-06 | - | - | 2009-01-06 | -0.1635 | 0.5 | 2010-01-06 | -0.12 | 0.98 | 2011-01-06 | - | - | 2012-01-06 | -0.26 | 0.63 | 2013-01-06 | -0.01 | 4.91 | 2014-01-06 | -0.15 | 1.59
2005-01-07 | - | - | 2006-01-07 | - | - | 2007-01-07 | - | - | 2008-01-07 | - | - | 2009-01-07 | -0.1621 | 0.51 | 2010-01-07 | -0.12 | 0.98 | 2011-01-07 | - | - | 2012-01-07 | -0.27 | 0.6 | 2013-01-07 | -0.01 | 4.91 | 2014-01-07 | -0.15 | 1.45
2005-01-08 | - | - | 2006-01-08 | - | - | 2007-01-08 | - | - | 2008-01-08 | - | - | 2009-01-08 | -0.16 | 0.53 | 2010-01-08 | -0.12 | 0.98 | 2011-01-08 | - | - | 2012-01-08 | -0.28 | 0.58 | 2013-01-08 | -0.01 | 4.91 | 2014-01-08 | -0.15 | 1.45
2005-01-09 | - | - | 2006-01-09 | - | - | 2007-01-09 | - | - | 2008-01-09 | - | - | 2009-01-09 | -0.16 | 0.53 | 2010-01-09 | -0.12 | 0.98 | 2011-01-09 | - | - | 2012-01-09 | -0.28 | 0.57 | 2013-01-09 | -0.01 | 4.91 | 2014-01-09 | -0.15 | 1.44
2005-01-10 | - | - | 2006-01-10 | - | - | 2007-01-10 | - | - | 2008-01-10 | - | - | 2009-01-10 | -0.16 | 0.53 | 2010-01-10 | -0.12 | 0.98 | 2011-01-10 | - | - | 2012-01-10 | -0.29 | 0.56 | 2013-01-10 | -0.01 | 4.91 | 2014-01-10 | -0.15 | 1.52
2005-01-11 | - | - | 2006-01-11 | - | - | 2007-01-11 | - | - | 2008-01-11 | - | - | 2009-01-11 | -0.16 | 0.53 | 2010-01-11 | -0.12 | 0.98 | 2011-01-11 | - | - | 2012-01-11 | -0.28 | 0.58 | 2013-01-11 | -0.01 | 4.91 | 2014-01-11 | -0.14 | 1.72
2005-01-12 | - | - | 2006-01-12 | - | - | 2007-01-12 | - | - | 2008-01-12 | - | - | 2009-01-12 | -0.16 | 0.53 | 2010-01-12 | -0.12 | 0.98 | 2011-01-12 | - | - | 2012-01-12 | -0.28 | 0.58 | 2013-01-12 | -0.01 | 4.91 | 2014-01-12 | -0.15 | 1.46
2005-01-13 | - | - | 2006-01-13 | - | - | 2007-01-13 | - | - | 2008-01-13 | - | - | 2009-01-13 | -0.16 | 0.53 | 2010-01-13 | -0.12 | 0.98 | 2011-01-13 | - | - | 2012-01-13 | -0.28 | 0.57 | 2013-01-13 | -0.01 | 4.91 | 2014-01-13 | -0.15 | 1.36
2005-01-14 | - | - | 2006-01-14 | - | - | 2007-01-14 | - | - | 2008-01-14 | - | - | 2009-01-14 | -0.16 | 0.53 | 2010-01-14 | -0.12 | 0.98 | 2011-01-14 | - | - | 2012-01-14 | -0.3 | 0.54 | 2013-01-14 | -0.01 | 4.8 | 2014-01-14 | -0.15 | 1.58
2005-01-15 | - | - | 2006-01-15 | - | - | 2007-01-15 | - | - | 2008-01-15 | - | - | 2009-01-15 | -0.16 | 0.53 | 2010-01-15 | -0.12 | 0.98 | 2011-01-15 | - | - | 2012-01-15 | -0.31 | 0.51 | 2013-01-15 | -0.02 | 4.57 | 2014-01-15 | -0.15 | 1.41
2005-01-16 | - | - | 2006-01-16 | - | - | 2007-01-16 | - | - | 2008-01-16 | - | - | 2009-01-16 | -0.16 | 0.53 | 2010-01-16 | -0.12 | 0.98 | 2011-01-16 | - | - | 2012-01-16 | -0.31 | 0.51 | 2013-01-16 | -0.02 | 4.57 | 2014-01-16 | -0.15 | 1.42
2005-01-17 | - | - | 2006-01-17 | - | - | 2007-01-17 | - | - | 2008-01-17 | - | - | 2009-01-17 | -0.1642 | 0.49 | 2010-01-17 | -0.12 | 0.98 | 2011-01-17 | - | - | 2012-01-17 | -0.31 | 0.52 | 2013-01-17 | -0.02 | 4.46 | 2014-01-17 | -0.15 | 1.34
2005-01-18 | - | - | 2006-01-18 | - | - | 2007-01-18 | - | - | 2008-01-18 | - | - | 2009-01-18 | -0.17 | 0.44 | 2010-01-18 | -0.12 | 0.98 | 2011-01-18 | - | - | 2012-01-18 | -0.3 | 0.53 | 2013-01-18 | -0.04 | 4.03 | 2014-01-18 | -0.16 | 1.21
2005-01-19 | - | - | 2006-01-19 | - | - | 2007-01-19 | - | - | 2008-01-19 | - | - | 2009-01-19 | -0.16 | 0.53 | 2010-01-19 | -0.11458 | 1.05 | 2011-01-19 | - | - | 2012-01-19 | -0.3 | 0.53 | 2013-01-19 | -0.05 | 3.62 | 2014-01-19 | -0.16 | 1.21
2005-01-20 | - | - | 2006-01-20 | - | - | 2007-01-20 | - | - | 2008-01-20 | - | - | 2009-01-20 | -0.16 | 0.53 | 2010-01-20 | -0.08875 | 1.45 | 2011-01-20 | - | - | 2012-01-20 | -0.28 | 0.6 | 2013-01-20 | -0.05 | 3.52 | 2014-01-20 | -0.16 | 1.21
2005-01-21 | - | - | 2006-01-21 | - | - | 2007-01-21 | - | - | 2008-01-21 | - | - | 2009-01-21 | -0.16 | 0.53 | 2010-01-21 | -0.045833 | 2.28 | 2011-01-21 | - | - | 2012-01-21 | -0.24 | 0.68 | 2013-01-21 | -0.02 | 4.78 | 2014-01-21 | -0.16 | 1.21
2005-01-22 | - | - | 2006-01-22 | - | - | 2007-01-22 | - | - | 2008-01-22 | - | - | 2009-01-22 | -0.1588 | 0.54 | 2010-01-22 | -0.034167 | 2.54 | 2011-01-22 | - | - | 2012-01-22 | -0.22 | 0.74 | 2013-01-22 | 0.09 | 9.11 | 2014-01-22 | -0.16 | 1.21
2005-01-23 | - | - | 2006-01-23 | - | - | 2007-01-23 | - | - | 2008-01-23 | - | - | 2009-01-23 | -0.1433 | 0.7 | 2010-01-23 | -0.0525 | 2.14 | 2011-01-23 | - | - | 2012-01-23 | -0.23 | 0.72 | 2013-01-23 | 0.02 | 6.19 | 2014-01-23 | -0.16 | 1.28
2005-01-24 | - | - | 2006-01-24 | - | - | 2007-01-24 | - | - | 2008-01-24 | - | - | 2009-01-24 | -0.14 | 0.73 | 2010-01-24 | -0.075 | 1.69 | 2011-01-24 | - | - | 2012-01-24 | -0.23 | 0.72 | 2013-01-24 | -0.02 | 4.53 | 2014-01-24 | -0.15 | 1.35
2005-01-25 | - | - | 2006-01-25 | - | - | 2007-01-25 | - | - | 2008-01-25 | - | - | 2009-01-25 | -0.14 | 0.73 | 2010-01-25 | -0.085833 | 1.49 | 2011-01-25 | - | - | 2012-01-25 | -0.23 | 0.72 | 2013-01-25 | -0.05 | 3.77 | 2014-01-25 | -0.16 | 1.21
2005-01-26 | - | - | 2006-01-26 | - | - | 2007-01-26 | - | - | 2008-01-26 | - | - | 2009-01-26 | -0.1442 | 0.69 | 2010-01-26 | -0.095417 | 1.34 | 2011-01-26 | - | - | 2012-01-26 | -0.24 | 0.69 | 2013-01-26 | -0.06 | 3.19 | 2014-01-26 | -0.15 | 1.41
2005-01-27 | - | - | 2006-01-27 | - | - | 2007-01-27 | - | - | 2008-01-27 | - | - | 2009-01-27 | -0.1542 | 0.58 | 2010-01-27 | -0.105 | 1.19 | 2011-01-27 | - | - | 2012-01-27 | -0.26 | 0.63 | 2013-01-27 | -0.08 | 2.5 | 2014-01-27 | -0.16 | 1.33
2005-01-28 | - | - | 2006-01-28 | - | - | 2007-01-28 | - | - | 2008-01-28 | - | - | 2009-01-28 | -0.16 | 0.53 | 2010-01-28 | -0.105 | 1.19 | 2011-01-28 | - | - | 2012-01-28 | -0.27 | 0.6 | 2013-01-28 | -0.1 | 1.92 | 2014-01-28 | -0.16 | 1.21
2005-01-29 | - | - | 2006-01-29 | - | - | 2007-01-29 | - | - | 2008-01-29 | - | - | 2009-01-29 | -0.16 | 0.53 | 2010-01-29 | -0.099167 | 1.28 | 2011-01-29 | - | - | 2012-01-29 | -0.28 | 0.57 | 2013-01-29 | -0.1 | 1.81 | 2014-01-29 | -0.16 | 1.21
2005-01-30 | - | - | 2006-01-30 | - | - | 2007-01-30 | - | - | 2008-01-30 | - | - | 2009-01-30 | -0.1579 | 0.55 | 2010-01-30 | -0.096667 | 1.32 | 2011-01-30 | - | - | 2012-01-30 | -0.29 | 0.56 | 2013-01-30 | -0.1 | 1.87 | 2014-01-30 | -0.16 | 1.21
2005-01-31 | - | - | 2006-01-31 | - | - | 2007-01-31 | - | - | 2008-01-31 | - | - | 2009-01-31 | -0.15 | 0.62 | 2010-01-31 | -0.105 | 1.19 | 2011-01-31 | - | - | 2012-01-31 | -0.29 | 0.56 | 2013-01-31 | -0.09 | 2.14 | 2014-01-31 | -0.16 | 1.21
2005-02-01 | - | - | 2006-02-01 | - | - | 2007-02-01 | - | - | 2008-02-01 | - | - | 2009-02-01 | -0.15 | 0.62 | 2010-02-01 | -0.11 | 1.11 | 2011-02-01 |  |  | 2012-02-01 | -0.29 | 0.56 | 2013-02-01 | 0.25 | 21.88 | 2014-02-01 | -0.15 | 1.4
2005-02-02 | - | - | 2006-02-02 | - | - | 2007-02-02 | - | - | 2008-02-02 | - | - | 2009-02-02 | -0.15 | 0.62 | 2010-02-02 | -0.10625 | 1.17 | 2011-02-02 | -0.1 | 1.97 | 2012-02-02 | -0.29 | 0.56 | 2013-02-02 | 0.39 | 25.87 | 2014-02-02 | -0.1 | 3.37
2005-02-03 | - | - | 2006-02-03 | - | - | 2007-02-03 | - | - | 2008-02-03 | - | - | 2009-02-03 | -0.15 | 0.62 | 2010-02-03 | -0.1 | 1.26 | 2011-02-03 | -0.1 | 2.03 | 2012-02-03 | -0.29 | 0.56 | 2013-02-03 | 0.21 | 14.99 | 2014-02-03 | -0.1 | 2.96
2005-02-04 | - | - | 2006-02-04 | - | - | 2007-02-04 | - | - | 2008-02-04 | - | - | 2009-02-04 | -0.15 | 0.62 | 2010-02-04 | -0.1 | 1.26 | 2011-02-04 | -0.09 | 2.18 | 2012-02-04 | -0.29 | 0.56 | 2013-02-04 | 0.15 | 12.1 | 2014-02-04 | -0.12 | 2.42
2005-02-05 | - | - | 2006-02-05 | - | - | 2007-02-05 | - | - | 2008-02-05 | - | - | 2009-02-05 | -0.15 | 0.62 | 2010-02-05 | -0.1 | 1.26 | 2011-02-05 | -0.09 | 2.18 | 2012-02-05 | -0.29 | 0.56 | 2013-02-05 | 0.1 | 9.8 | 2014-02-05 | -0.12 | 2.4
2005-02-06 | - | - | 2006-02-06 | - | - | 2007-02-06 | - | - | 2008-02-06 | - | - | 2009-02-06 | -0.15 | 0.62 | 2010-02-06 | -0.1 | 1.26 | 2011-02-06 | -0.09 | 2.1 | 2012-02-06 | -0.29 | 0.55 | 2013-02-06 | 0.08 | 8.67 | 2014-02-06 | -0.13 | 1.99
2005-02-07 | - | - | 2006-02-07 | - | - | 2007-02-07 | - | - | 2008-02-07 | - | - | 2009-02-07 | -0.1521 | 0.6 | 2010-02-07 | -0.1 | 1.26 | 2011-02-07 | -0.1 | 1.91 | 2012-02-07 | -0.3 | 0.53 | 2013-02-07 | 0.04 | 6.93 | 2014-02-07 | -0.13 | 1.97
2005-02-08 | - | - | 2006-02-08 | - | - | 2007-02-08 | - | - | 2008-02-08 | - | - | 2009-02-08 | -0.16 | 0.53 | 2010-02-08 | -0.1 | 1.26 | 2011-02-08 | -0.11 | 1.72 | 2012-02-08 | -0.3 | 0.53 | 2013-02-08 | 0.03 | 6.48 | 2014-02-08 | -0.14 | 1.72
2005-02-09 | - | - | 2006-02-09 | - | - | 2007-02-09 | - | - | 2008-02-09 | - | - | 2009-02-09 | -0.1646 | 0.49 | 2010-02-09 | -0.1 | 1.26 | 2011-02-09 | -0.12 | 1.52 | 2012-02-09 | -0.3 | 0.53 | 2013-02-09 | 0.03 | 6.46 | 2014-02-09 | -0.14 | 1.72
2005-02-10 | - | - | 2006-02-10 | - | - | 2007-02-10 | - | - | 2008-02-10 | - | - | 2009-02-10 | -0.17 | 0.44 | 2010-02-10 | -0.0675 | 1.99 | 2011-02-10 | -0.11 | 1.73 | 2012-02-10 | -0.3 | 0.53 | 2013-02-10 | 0.01 | 5.84 | 2014-02-10 | -0.14 | 1.72
2005-02-11 | - | - | 2006-02-11 | - | - | 2007-02-11 | - | - | 2008-02-11 | - | - | 2009-02-11 | -0.17 | 0.44 | 2010-02-11 | 0.01625 | 3.91 | 2011-02-11 | -0.1 | 1.88 | 2012-02-11 | -0.3 | 0.53 | 2013-02-11 | -0.01 | 4.95 | 2014-02-11 | -0.14 | 1.72
2005-02-12 | - | - | 2006-02-12 | - | - | 2007-02-12 | - | - | 2008-02-12 | - | - | 2009-02-12 | -0.1692 | 0.45 | 2010-02-12 | -0.034583 | 2.53 | 2011-02-12 | -0.11 | 1.83 | 2012-02-12 | -0.3 | 0.53 | 2013-02-12 | -0.03 | 4.37 | 2014-02-12 | -0.14 | 1.72
2005-02-13 | - | - | 2006-02-13 | - | - | 2007-02-13 | - | - | 2008-02-13 | - | - | 2009-02-13 | -0.0767 | 2.26 | 2010-02-13 | -0.05 | 2.18 | 2011-02-13 | -0.12 | 1.52 | 2012-02-13 | -0.3 | 0.53 | 2013-02-13 | -0.04 | 3.99 | 2014-02-13 | -0.14 | 1.72
2005-02-14 | - | - | 2006-02-14 | - | - | 2007-02-14 | - | - | 2008-02-14 | - | - | 2009-02-14 | 0.0992 | 6.97 | 2010-02-14 | -0.060833 | 1.96 | 2011-02-14 | -0.13 | 1.35 | 2012-02-14 | -0.3 | 0.53 | 2013-02-14 | -0.04 | 3.95 | 2014-02-14 | -0.14 | 1.61
2005-02-15 | - | - | 2006-02-15 | - | - | 2007-02-15 | - | - | 2008-02-15 | - | - | 2009-02-15 | 0.0129 | 3.8 | 2010-02-15 | -0.075417 | 1.68 | 2011-02-15 | -0.14 | 1.26 | 2012-02-15 | -0.29 | 0.56 | 2013-02-15 | -0.04 | 3.92 | 2014-02-15 | -0.15 | 1.45
2005-02-16 | - | - | 2006-02-16 | - | - | 2007-02-16 | - | - | 2008-02-16 | - | - | 2009-02-16 | -0.0317 | 2.6 | 2010-02-16 | -0.081667 | 1.57 | 2011-02-16 | -0.14 | 1.19 | 2012-02-16 | -0.29 | 0.55 | 2013-02-16 | -0.04 | 3.81 | 2014-02-16 | -0.15 | 1.45
2005-02-17 | - | - | 2006-02-17 | - | - | 2007-02-17 | - | - | 2008-02-17 | - | - | 2009-02-17 | -0.04 | 2.4 | 2010-02-17 | -0.086667 | 1.48 | 2011-02-17 | -0.15 | 1.17 | 2012-02-17 | -0.28 | 0.57 | 2013-02-17 | -0.04 | 3.92 | 2014-02-17 | -0.15 | 1.45
2005-02-18 | - | - | 2006-02-18 | - | - | 2007-02-18 | - | - | 2008-02-18 | - | - | 2009-02-18 | -0.04 | 2.4 | 2010-02-18 | -0.09 | 1.42 | 2011-02-18 | -0.14 | 1.31 | 2012-02-18 | -0.29 | 0.55 | 2013-02-18 | -0.04 | 3.92 | 2014-02-18 | -0.15 | 1.45
2005-02-19 | - | - | 2006-02-19 | - | - | 2007-02-19 | - | - | 2008-02-19 | - | - | 2009-02-19 | -0.04 | 2.4 | 2010-02-19 | -0.09 | 1.42 | 2011-02-19 | -0.13 | 1.45 | 2012-02-19 | -0.3 | 0.53 | 2013-02-19 | -0.04 | 3.92 | 2014-02-19 | -0.15 | 1.45
2005-02-20 | - | - | 2006-02-20 | - | - | 2007-02-20 | - | - | 2008-02-20 | - | - | 2009-02-20 | -0.0533 | 2.13 | 2010-02-20 | -0.09 | 1.42 | 2011-02-20 | -0.12 | 1.54 | 2012-02-20 | -0.3 | 0.55 | 2013-02-20 | -0.04 | 3.8 | 2014-02-20 | -0.15 | 1.45
2005-02-21 | - | - | 2006-02-21 | - | - | 2007-02-21 | - | - | 2008-02-21 | - | - | 2009-02-21 | -0.085 | 1.51 | 2010-02-21 | -0.09 | 1.42 | 2011-02-21 | -0.12 | 1.59 | 2012-02-21 | -0.3 | 0.55 | 2013-02-21 | -0.05 | 3.77 | 2014-02-21 | -0.15 | 1.45
2005-02-22 | - | - | 2006-02-22 | - | - | 2007-02-22 | - | - | 2008-02-22 | -0.01 | 3.14 | 2009-02-22 | -0.09 | 1.42 | 2010-02-22 | -0.09 | 1.42 | 2011-02-22 | -0.12 | 1.59 | 2012-02-22 | -0.29 | 0.55 | 2013-02-22 | -0.06 | 3.47 | 2014-02-22 | -0.15 | 1.45
2005-02-23 | - | - | 2006-02-23 | - | - | 2007-02-23 | - | - | 2008-02-23 | -0.01 | 3.14 | 2009-02-23 | -0.0954 | 1.34 | 2010-02-23 | -0.09 | 1.42 | 2011-02-23 | -0.12 | 1.59 | 2012-02-23 | -0.25 | 0.65 | 2013-02-23 | -0.05 | 3.54 | 2014-02-23 | -0.15 | 1.45
2005-02-24 | - | - | 2006-02-24 | - | - | 2007-02-24 | - | - | 2008-02-24 | -0.01 | 3.14 | 2009-02-24 | -0.1 | 1.26 | 2010-02-24 | -0.0825 | 1.55 | 2011-02-24 | -0.12 | 1.59 | 2012-02-24 | -0.23 | 0.73 | 2013-02-24 | -0.06 | 3.34 | 2014-02-24 | -0.15 | 1.45
2005-02-25 | - | - | 2006-02-25 | - | - | 2007-02-25 | - | - | 2008-02-25 | -0.01 | 3.14 | 2009-02-25 | -0.1042 | 1.2 | 2010-02-25 | 0.040417 | 6.38 | 2011-02-25 | -0.12 | 1.59 | 2012-02-25 | -0.22 | 0.77 | 2013-02-25 | -0.06 | 3.34 | 2014-02-25 | -0.15 | 1.45
2005-02-26 | - | - | 2006-02-26 | - | - | 2007-02-26 | - | - | 2008-02-26 | -0.005 | 3.27 | 2009-02-26 | -0.11 | 1.11 | 2010-02-26 | 0.23583 | 14.27 | 2011-02-26 | -0.12 | 1.59 | 2012-02-26 | -0.21 | 0.78 | 2013-02-26 | -0.06 | 3.34 | 2014-02-26 | -0.15 | 1.45
2005-02-27 | - | - | 2006-02-27 | - | - | 2007-02-27 | - | - | 2008-02-27 | 0 | 3.41 | 2009-02-27 | -0.1167 | 1.02 | 2010-02-27 | 0.14333 | 8.91 | 2011-02-27 | -0.06 | 3.31 | 2012-02-27 | -0.21 | 0.78 | 2013-02-27 | -0.06 | 3.4 | 2014-02-27 | -0.15 | 1.35
2005-02-28 | - | - | 2006-02-28 | - | - | 2007-02-28 | - | - | 2008-02-28 | 0.0033 | 3.5 | 2009-02-28 | -0.12 | 0.98 | 2010-02-28 | 0.095833 | 6.73 | 2011-02-28 | 0.06 | 7.23 | 2012-02-28 | -0.21 | 0.78 | 2013-02-28 | -0.04 | 3.9 | 2014-02-28 | -0.16 | 1.21
2005-03-01 | - | - | 2006-03-01 | - | - | 2007-03-01 | - | - | 2008-02-29 | 0.0125 | 3.77 | 2009-03-01 | -0.1238 | 0.93 | 2010-03-01 | 0.14542 | 9.25 | 2011-03-01 | 0.01 | 5.07 | 2012-02-29 | -0.21 | 0.78 | 2013-03-01 | 0.01 | 5.57 | 2014-03-01 | -0.16 | 1.21
2005-03-02 | - | - | 2006-03-02 | - | - | 2007-03-02 | - | - | 2008-03-01 | 0.02 | 3.99 | 2009-03-02 | -0.13 | 0.85 | 2010-03-02 | 0.14875 | 9.17 | 2011-03-02 | -0.01 | 4.23 | 2012-03-01 | -0.21 | 0.78 | 2013-03-02 | 0.02 | 6.07 | 2014-03-02 | -0.15 | 1.35
2005-03-03 | - | - | 2006-03-03 | - | - | 2007-03-03 | - | - | 2008-03-02 | 0.02 | 3.99 | 2009-03-03 | -0.13 | 0.85 | 2010-03-03 | 0.11042 | 7.36 | 2011-03-03 | -0.07 | 2.6 | 2012-03-02 | -0.21 | 0.78 | 2013-03-03 | 0 | 5.45 | 2014-03-03 | -0.15 | 1.45
2005-03-04 | - | - | 2006-03-04 | - | - | 2007-03-04 | - | - | 2008-03-03 | 0.02 | 3.99 | 2009-03-04 | -0.13 | 0.85 | 2010-03-04 | 0.09 | 6.48 | 2011-03-04 | -0.08 | 2.31 | 2012-03-03 | -0.21 | 0.78 | 2013-03-04 | -0.01 | 5.1 | 2014-03-04 | -0.15 | 1.45
2005-03-05 | - | - | 2006-03-05 | - | - | 2007-03-05 | - | - | 2008-03-04 | 0.02 | 3.99 | 2009-03-05 | -0.1292 | 0.86 | 2010-03-05 | 0.0875 | 6.38 | 2011-03-05 | -0.1 | 1.97 | 2012-03-04 | -0.21 | 0.78 | 2013-03-05 | -0.01 | 4.81 | 2014-03-05 | -0.15 | 1.45
2005-03-06 | - | - | 2006-03-06 | - | - | 2007-03-06 | - | - | 2008-03-05 | 0.02 | 3.99 | 2009-03-06 | -0.12 | 0.98 | 2010-03-06 | 0.08 | 6.08 | 2011-03-06 | -0.1 | 1.97 | 2012-03-05 | -0.21 | 0.78 | 2013-03-06 | -0.02 | 4.57 | 2014-03-06 | -0.15 | 1.45
2005-03-07 | -0.15 | - | 2006-03-07 | - | - | 2007-03-07 | - | - | 2008-03-06 | 0.02 | 3.99 | 2009-03-07 | -0.12 | 0.98 | 2010-03-07 | 0.07125 | 5.75 | 2011-03-07 | -0.09 | 2.11 | 2012-03-06 | -0.19 | 0.84 | 2013-03-07 | -0.02 | 4.53 | 2014-03-07 | -0.15 | 1.45
2005-03-08 | -0.1125 | 2.51 | 2006-03-08 | - | - | 2007-03-08 | - | - | 2008-03-07 | 0.02 | 3.99 | 2009-03-08 | -0.12 | 0.98 | 2010-03-08 | 0.057083 | 5.23 | 2011-03-08 | -0.08 | 2.4 | 2012-03-07 | -0.17 | 0.9 | 2013-03-08 | -0.02 | 4.53 | 2014-03-08 | -0.15 | 1.45
2005-03-09 | -0.09 | 2.7 | 2006-03-09 | - | - | 2007-03-09 | - | - | 2008-03-08 | 0.02 | 3.99 | 2009-03-09 | -0.1258 | 0.9 | 2010-03-09 | 0.04125 | 4.68 | 2011-03-09 | -0.08 | 2.36 | 2012-03-08 | -0.17 | 0.89 | 2013-03-09 | 0 | 5.31 | 2014-03-09 | -0.15 | 1.45
2005-03-10 | -0.0808 | 2.79 | 2006-03-10 | - | - | 2007-03-10 | - | - | 2008-03-09 | 0.02 | 3.99 | 2009-03-10 | -0.13 | 0.85 | 2010-03-10 | 0.03875 | 4.59 | 2011-03-10 | -0.08 | 2.4 | 2012-03-09 | -0.18 | 0.87 | 2013-03-10 | 0.04 | 6.82 | 2014-03-10 | -0.15 | 1.45
2005-03-11 | -0.0483 | 3.37 | 2006-03-11 | - | - | 2007-03-11 | - | - | 2008-03-10 | 0.02 | 3.99 | 2009-03-11 | -0.13 | 0.85 | 2010-03-11 | 0.024167 | 4.12 | 2011-03-11 | -0.08 | 2.4 | 2012-03-10 | -0.18 | 0.87 | 2013-03-11 | 0.04 | 6.99 | 2014-03-11 | -0.15 | 1.45
2005-03-12 | -0.02 | 4.1 | 2006-03-12 | - | - | 2007-03-12 | - | - | 2008-03-11 | 0.02 | 3.99 | 2009-03-12 | -0.13 | 0.85 | 2010-03-12 | 0.012917 | 3.78 | 2011-03-12 | -0.08 | 2.31 | 2012-03-11 | -0.19 | 0.85 | 2013-03-12 | 0.02 | 6.22 | 2014-03-12 | -0.15 | 1.45
2005-03-13 | -0.0346 | 3.72 | 2006-03-13 | - | - | 2007-03-13 | - | - | 2008-03-12 | 0.0292 | 4.28 | 2009-03-13 | -0.0808 | 1.64 | 2010-03-13 | 0.0041667 | 3.53 | 2011-03-13 | -0.1 | 1.97 | 2012-03-12 | -0.19 | 0.84 | 2013-03-13 | 0.09 | 9.49 | 2014-03-13 | -0.15 | 1.45
2005-03-14 | -0.0433 | 3.5 | 2006-03-14 | - | - | 2007-03-14 | - | - | 2008-03-13 | 0.03 | 4.31 | 2009-03-14 | -0.0304 | 2.62 | 2010-03-14 | -0.0054167 | 3.26 | 2011-03-14 | -0.1 | 1.97 | 2012-03-13 | -0.19 | 0.84 | 2013-03-14 | 0.11 | 10.5 | 2014-03-14 | -0.15 | 1.39
2005-03-15 | -0.0575 | 3.07 | 2006-03-15 | - | - | 2007-03-15 | - | - | 2008-03-14 | 0.03 | 4.31 | 2009-03-15 | -0.04 | 2.4 | 2010-03-15 | 0.060833 | 5.75 | 2011-03-15 | -0.11 | 1.74 | 2012-03-14 | -0.19 | 0.84 | 2013-03-15 | 0.09 | 9.46 | 2014-03-15 | -0.16 | 1.21
2005-03-16 | -0.06 | 2.98 | 2006-03-16 | - | - | 2007-03-16 | - | - | 2008-03-15 | 0.03 | 4.31 | 2009-03-16 | -0.0471 | 2.25 | 2010-03-16 | 0.17 | 10.25 | 2011-03-16 | -0.12 | 1.59 | 2012-03-15 | -0.19 | 0.83 | 2013-03-16 | 0.07 | 8.26 | 2014-03-16 | -0.16 | 1.21
2005-03-17 | -0.06 | 2.98 | 2006-03-17 | - | - | 2007-03-17 | - | - | 2008-03-16 | 0.03 | 4.31 | 2009-03-17 | -0.0554 | 2.07 | 2010-03-17 | 0.13292 | 8.39 | 2011-03-17 | -0.12 | 1.59 | 2012-03-16 | -0.22 | 0.76 | 2013-03-17 | 0.05 | 7.32 | 2014-03-17 | -0.16 | 1.21
2005-03-18 | -0.0446 | 3.46 | 2006-03-18 | - | - | 2007-03-18 | - | - | 2008-03-17 | 0.03 | 4.31 | 2009-03-18 | -0.0638 | 1.9 | 2010-03-18 | 0.10417 | 7.09 | 2011-03-18 | -0.13 | 1.46 | 2012-03-17 | -0.21 | 0.78 | 2013-03-18 | 0.19 | 13.73 | 2014-03-18 | -0.16 | 1.21
2005-03-19 | -0.04 | 3.58 | 2006-03-19 | - | - | 2007-03-19 | - | - | 2008-03-18 | 0.04 | 4.63 | 2009-03-19 | -0.07 | 1.78 | 2010-03-19 | 0.078333 | 6.02 | 2011-03-19 | -0.13 | 1.42 | 2012-03-18 | -0.18 | 0.87 | 2013-03-19 | 0.18 | 13.29 | 2014-03-19 | -0.16 | 1.21
2005-03-20 | -0.0446 | 3.47 | 2006-03-20 | - | - | 2007-03-20 | - | - | 2008-03-19 | 0.0354 | 4.48 | 2009-03-20 | -0.07 | 1.78 | 2010-03-20 | 0.055 | 5.15 | 2011-03-20 | -0.13 | 1.45 | 2012-03-19 | -0.18 | 0.87 | 2013-03-20 | 0.15 | 11.85 | 2014-03-20 | -0.16 | 1.21
2005-03-21 | -0.0479 | 3.34 | 2006-03-21 | -0.07 | - | 2007-03-21 | - | - | 2008-03-20 | 0.03 | 4.31 | 2009-03-21 | -0.0742 | 1.7 | 2010-03-21 | 0.036667 | 4.52 | 2011-03-21 | -0.12 | 1.53 | 2012-03-20 | -0.17 | 0.89 | 2013-03-21 | 0.12 | 10.61 | 2014-03-21 | -0.15 | 1.34
2005-03-22 | -0.05 | 3.34 | 2006-03-22 | -0.0701 | 2.89 | 2007-03-22 | - | - | 2008-03-21 | 0.0354 | 4.48 | 2009-03-22 | -0.0138 | 3.11 | 2010-03-22 | 0.02125 | 4.03 | 2011-03-22 | -0.12 | 1.59 | 2012-03-21 | -0.17 | 0.9 | 2013-03-22 | 0.07 | 8.48 | 2014-03-22 | -0.15 | 1.45
2005-03-23 | -0.0446 | 3.47 | 2006-03-23 | -0.0701 | 2.89 | 2007-03-23 | -0.08 | 1.59 | 2008-03-22 | 0.04 | 4.63 | 2009-03-23 | 0.02 | 3.99 | 2010-03-23 | 0.02 | 3.99 | 2011-03-23 | -0.12 | 1.59 | 2012-03-22 | -0.17 | 0.89 | 2013-03-23 | 0.04 | 6.98 | 2014-03-23 | -0.15 | 1.45
2005-03-24 | -0.0363 | 3.68 | 2006-03-24 | -0.0701 | 2.89 | 2007-03-24 | -0.0692 | 1.8 | 2008-03-23 | 0.0767 | 6.04 | 2009-03-24 | 0.0133 | 3.79 | 2010-03-24 | 0.025417 | 4.16 | 2011-03-24 | -0.12 | 1.59 | 2012-03-23 | -0.16 | 1.13 | 2013-03-24 | 0.02 | 6.12 | 2014-03-24 | -0.15 | 1.45
2005-03-25 | -0.03 | 3.84 | 2006-03-25 | -0.0701 | 2.89 | 2007-03-25 | -0.04 | 2.39 | 2008-03-24 | 0.2813 | 17.44 | 2009-03-25 | -0.0046 | 3.29 | 2010-03-25 | 0.02125 | 4.03 | 2011-03-25 | -0.11 | 1.72 | 2012-03-24 | -0.07 | 2.87 | 2013-03-25 | 0 | 5.45 | 2014-03-25 | -0.15 | 1.45
2005-03-26 | -0.03 | 3.84 | 2006-03-26 | -0.0775 | 2.82 | 2007-03-26 | -0.0458 | 2.27 | 2008-03-25 | 0.2752 | 16.84 | 2009-03-26 | -0.0125 | 3.08 | 2010-03-26 | 0.02 | 3.99 | 2011-03-26 | -0.1 | 1.97 | 2012-03-25 | -0.07 | 2.95 | 2013-03-26 | -0.01 | 4.81 | 2014-03-26 | -0.15 | 1.45
2005-03-27 | -0.03 | 3.84 | 2006-03-27 | -0.08 | 2.79 | 2007-03-27 | -0.0533 | 2.11 | 2008-03-26 | 0.2233 | 13.35 | 2009-03-27 | -0.0008 | 3.39 | 2010-03-27 | 0.02 | 3.99 | 2011-03-27 | -0.11 | 1.8 | 2012-03-26 | -0.08 | 2.63 | 2013-03-27 | -0.02 | 4.49 | 2014-03-27 | -0.15 | 1.45
2005-03-28 | -0.0346 | 3.72 | 2006-03-28 | -0.08 | 2.79 | 2007-03-28 | -0.065 | 1.88 | 2008-03-27 | 0.0992 | 7.42 | 2009-03-28 | -0.01 | 3.14 | 2010-03-28 | 0.016667 | 3.89 | 2011-03-28 | -0.11 | 1.78 | 2012-03-27 | -0.09 | 2.38 | 2013-03-28 | -0.03 | 4.14 | 2014-03-28 | -0.15 | 1.45
2005-03-29 | -0.0475 | 3.4 | 2006-03-29 | -0.08 | 2.79 | 2007-03-29 | -0.0454 | 2.26 | 2008-03-28 | 0.015 | 3.84 | 2009-03-29 | -0.0188 | 2.91 | 2010-03-29 | 0.0066667 | 3.6 | 2011-03-29 | -0.11 | 1.78 | 2012-03-28 | -0.1 | 2.2 | 2013-03-29 | -0.04 | 3.88 | 2014-03-29 | -0.15 | 1.45
2005-03-30 | -0.05 | 3.34 | 2006-03-30 | -0.0725 | 2.86 | 2007-03-30 | 0.0408 | 4.66 | 2008-03-29 | 0.0004 | 3.42 | 2009-03-30 | -0.02 | 2.88 | 2010-03-30 | -0.005 | 3.27 | 2011-03-30 | -0.11 | 1.75 | 2012-03-29 | -0.11 | 2 | 2013-03-30 | -0.05 | 3.62 | 2014-03-30 | -0.15 | 1.45
2005-03-31 | -0.05 | 3.34 | 2006-03-31 | -0.0701 | 2.89 | 2007-03-31 | 0.2338 | 14.5 | 2008-03-30 | 0.0083 | 3.65 | 2009-03-31 | -0.0296 | 2.64 | 2010-03-31 | -0.0025 | 3.35 | 2011-03-31 | -0.12 | 1.59 | 2012-03-30 | -0.11 | 1.9 | 2013-03-31 | -0.05 | 3.62 | 2014-03-31 | -0.15 | 1.45
2005-04-01 | -0.0583 | 3.04 | 2006-04-01 | -0.0697 | 2.89 | 2007-04-01 | 0.2563 | 15.62 | 2008-03-31 | 0.01 | 3.69 | 2009-04-01 | -0.0308 | 2.61 | 2010-04-01 | 0.02 | 3.99 | 2011-04-01 | -0.12 | 1.59 | 2012-03-31 | -0.11 | 1.9 | 2013-04-01 | -0.06 | 3.35 | 2014-04-01 | -0.16 | 1.25
2005-04-02 | -0.0613 | 2.97 | 2006-04-02 | -0.0385 | 3.61 | 2007-04-02 | 0.1692 | 10.35 | 2008-04-01 | -0.0038 | 3.33 | 2009-04-02 | -0.04 | 2.4 | 2010-04-02 | 0.02 | 3.99 | 2011-04-02 | -0.12 | 1.59 | 2012-04-01 | -0.11 | 1.9 | 2013-04-02 | -0.06 | 3.34 | 2014-04-02 | -0.16 | 1.21
2005-04-03 | -0.07 | 2.89 | 2006-04-03 | -0.018 | 4.16 | 2007-04-03 | 0.1163 | 7.64 | 2008-04-02 | -0.0225 | 2.82 | 2009-04-03 | -0.0583 | 2.01 | 2010-04-03 | 0.02 | 3.99 | 2011-04-03 | -0.12 | 1.59 | 2012-04-02 | -0.12 | 1.75 | 2013-04-03 | -0.06 | 3.34 | 2014-04-03 | -0.17 | 1.11
2005-04-04 | -0.07 | 2.89 | 2006-04-04 | -0.0101 | 4.38 | 2007-04-04 | 0.0838 | 6.26 | 2008-04-03 | -0.0154 | 3 | 2009-04-04 | -0.0738 | 1.71 | 2010-04-04 | 0.016667 | 3.89 | 2011-04-04 | -0.12 | 1.59 | 2012-04-03 | 0.34 | 25.38 | 2013-04-04 | -0.07 | 3.05 | 2014-04-04 | -0.16 | 1.23
2005-04-05 | -0.0767 | 2.82 | 2006-04-05 | -0.014 | 4.27 | 2007-04-05 | 0.0521 | 5.07 | 2008-04-04 | -0.0238 | 2.79 | 2009-04-05 | -0.08 | 1.59 | 2010-04-05 | 0.0054167 | 3.56 | 2011-04-05 | -0.12 | 1.53 | 2012-04-04 | 0.31 | 20.76 | 2013-04-05 | -0.07 | 2.91 | 2014-04-05 | -0.15 | 1.39
2005-04-06 | -0.08 | 2.79 | 2006-04-06 | -0.0268 | 3.92 | 2007-04-06 | 0.0296 | 4.31 | 2008-04-05 | -0.035 | 2.52 | 2009-04-06 | -0.08 | 1.59 | 2010-04-06 | -0.0045833 | 3.28 | 2011-04-06 | -0.14 | 1.32 | 2012-04-05 | 0.17 | 11.96 | 2013-04-06 | -0.06 | 3.11 | 2014-04-06 | -0.16 | 1.21
2005-04-07 | -0.0663 | 2.92 | 2006-04-07 | -0.0404 | 3.57 | 2007-04-07 | 0.0133 | - | 2008-04-06 | -0.0413 | 2.37 | 2009-04-07 | -0.0879 | 1.46 | 2010-04-07 | -0.01375 | 3.04 | 2011-04-07 | -0.14 | 1.29 | 2012-04-06 | 0.09 | 8.51 | 2013-04-07 | -0.01 | 4.95 | 2014-04-07 | -0.16 | 1.21
2005-04-08 | -0.0629 | 2.95 | 2006-04-08 | -0.05 | 3.34 | 2007-04-08 | -0.0025 | - | 2008-04-07 | -0.05 | 2.18 | 2009-04-08 | -0.1 | 1.26 | 2010-04-08 | -0.023333 | 2.8 | 2011-04-08 | -0.12 | 1.53 | 2012-04-07 | 0.05 | 6.57 | 2013-04-08 | -0.02 | 4.43 | 2014-04-08 | -0.17 | 1.04
2005-04-09 | -0.0633 | 3.02 | 2006-04-09 | -0.0539 | 3.21 | 2007-04-09 | -0.0146 | 3.02 | 2008-04-08 | -0.0646 | 1.89 | 2009-04-09 | -0.1 | 1.26 | 2010-04-09 | -0.038333 | 2.44 | 2011-04-09 | -0.12 | 1.59 | 2012-04-08 | 0.01 | 5.39 | 2013-04-09 | -0.04 | 4.05 | 2014-04-09 | -0.18 | 0.81
2005-04-10 | 0.3879 | 39.86 | 2006-04-10 | -0.043 | 3.48 | 2007-04-10 | -0.0325 | 2.59 | 2008-04-09 | -0.0754 | 1.68 | 2009-04-10 | -0.1004 | 1.26 | 2010-04-10 | -0.045417 | 2.28 | 2011-04-10 | -0.11 | 1.69 | 2012-04-09 | -0.01 | 4.54 | 2013-04-10 | -0.05 | 3.75 | 2014-04-10 | -0.19 | 0.72
2005-04-11 | 0.3104 | 24.97 | 2006-04-11 | -0.0201 | 4.1 | 2007-04-11 | -0.0417 | 2.36 | 2008-04-10 | -0.0629 | 1.92 | 2009-04-11 | -0.1154 | 1.04 | 2010-04-11 | -0.05 | 2.18 | 2011-04-11 | -0.1 | 1.89 | 2012-04-10 | -0.03 | 3.86 | 2013-04-11 | -0.05 | 3.49 | 2014-04-11 | -0.19 | 0.65
2005-04-12 | 0.1979 | 13.4 | 2006-04-12 | -0.0201 | 4.1 | 2007-04-12 | -0.0538 | 2.1 | 2008-04-11 | -0.0658 | 1.86 | 2009-04-12 | -0.1371 | 0.78 | 2010-04-12 | -0.06125 | 1.95 | 2011-04-12 | -0.14 | 1.29 | 2012-04-11 | -0.03 | 4.08 | 2013-04-12 | -0.06 | 3.34 | 2014-04-12 | -0.21 | 0.51
2005-04-13 | 0.1442 | 10.35 | 2006-04-13 | -0.0329 | 3.76 | 2007-04-13 | -0.06 | 1.97 | 2008-04-12 | -0.0858 | 1.49 | 2009-04-13 | -0.15 | 0.62 | 2010-04-13 | -0.0575 | 2.03 | 2011-04-13 | -0.15 | 1.11 | 2012-04-12 | -0.02 | 4.16 | 2013-04-13 | -0.06 | 3.25 | 2014-04-13 | -0.21 | 0.49
2005-04-14 | 0.1063 | 8.56 | 2006-04-14 | -0.04 | 3.58 | 2007-04-14 | -0.06 | 1.97 | 2008-04-13 | -0.09 | 1.42 | 2009-04-14 | -0.15 | 0.62 | 2010-04-14 | -0.054583 | 2.09 | 2011-04-14 | -0.15 | 1.11 | 2012-04-13 | -0.04 | 3.78 | 2013-04-14 | -0.07 | 2.91 | 2014-04-14 | -0.24 | 0.35
2005-04-15 | 0.0758 | 7.28 | 2006-04-15 | -0.0493 | 3.36 | 2007-04-15 | -0.0721 | 1.75 | 2008-04-14 | -0.1 | 1.26 | 2009-04-15 | -0.15 | 0.62 | 2010-04-15 | -0.06 | 1.97 | 2011-04-15 | -0.15 | 1.11 | 2012-04-14 | -0.05 | 3.48 | 2013-04-15 | -0.07 | 2.86 | 2014-04-15 | -0.26 | 0.29
2005-04-16 | 0.0513 | 6.35 | 2006-04-16 | -0.0581 | 3.06 | 2007-04-16 | -0.08 | 1.59 | 2008-04-15 | -0.1 | 1.26 | 2009-04-16 | -0.15 | 0.62 | 2010-04-16 | -0.073333 | 1.72 | 2011-04-16 | -0.16 | 1.01 | 2012-04-15 | -0.07 | 2.96 | 2013-04-16 | -0.08 | 2.46 | 2014-04-16 | -0.26 | 0.28
2005-04-17 | 0.0333 | 5.72 | 2006-04-17 | -0.0638 | 2.95 | 2007-04-17 | -0.08 | 1.59 | 2008-04-16 | -0.1042 | 1.2 | 2009-04-17 | -0.1508 | 0.62 | 2010-04-17 | -0.0725 | 1.73 | 2011-04-17 | -0.2 | 0.58 | 2012-04-16 | -0.08 | 2.59 | 2013-04-17 | -0.09 | 2.14 | 2014-04-17 | -0.25 | 0.31
2005-04-18 | 0.0213 | 5.32 | 2006-04-18 | -0.0734 | 2.86 | 2007-04-18 | -0.08 | 1.59 | 2008-04-17 | -0.11 | 1.11 | 2009-04-18 | -0.16 | 0.53 | 2010-04-18 | -0.08 | 1.59 | 2011-04-18 | -0.2 | 0.58 | 2012-04-17 | -0.09 | 2.38 | 2013-04-18 | -0.09 | 2.1 | 2014-04-18 | -0.26 | 0.29
2005-04-19 | 0.0175 | 5.2 | 2006-04-19 | -0.0034 | 4.99 | 2007-04-19 | -0.0917 | 1.4 | 2008-04-18 | -0.1142 | 1.06 | 2009-04-19 | -0.16 | 0.53 | 2010-04-19 | -0.074583 | 1.7 | 2011-04-19 | -0.18 | 0.69 | 2012-04-18 | -0.1 | 2.19 | 2013-04-19 | -0.1 | 1.69 | 2014-04-19 | -0.27 | 0.26
2005-04-20 | 0.1242 | 9.44 | 2006-04-20 | 0.1612 | 11.22 | 2007-04-20 | -0.0975 | 1.3 | 2008-04-19 | -0.1283 | 0.88 | 2009-04-20 | -0.14 | 0.77 | 2010-04-20 | 0.032083 | 4.79 | 2011-04-20 | -0.18 | 0.77 | 2012-04-19 | -0.11 | 2.01 | 2013-04-20 | -0.1 | 1.75 | 2014-04-20 | -0.26 | 0.28
2005-04-21 | 0.1267 | 9.48 | 2006-04-21 | 0.15375 | 10.83 | 2007-04-21 | -0.0354 | - | 2008-04-20 | -0.15 | 0.62 | 2009-04-21 | 0.0654 | 5.69 | 2010-04-21 | 0.076667 | 5.96 | 2011-04-21 | -0.19 | 0.67 | 2012-04-20 | -0.12 | 1.74 | 2013-04-21 | -0.09 | 2.14 | 2014-04-21 | -0.28 | 0.23
2005-04-22 | 0.1033 | 8.43 | 2006-04-22 | 0.1137 | 8.88 | 2007-04-22 | -0.0042 | - | 2008-04-21 | -0.15 | 0.62 | 2009-04-22 | 0.085 | 6.3 | 2010-04-22 | 0.044583 | 4.99 | 2011-04-22 | -0.16 | 0.96 | 2012-04-21 | -0.09 | 2.44 | 2013-04-22 | -0.1 | 1.91 | 2014-04-22 | -0.31 | 0.16
2005-04-23 | 0.0775 | 7.35 | 2006-04-23 | 0.0799 | 7.45 | 2007-04-23 | -0.0208 | 2.87 | 2008-04-22 | -0.1646 | 0.5 | 2009-04-23 | 0.0346 | 4.47 | 2010-04-23 | -0.0045833 | 3.28 | 2011-04-23 | -0.11 | 1.88 | 2012-04-22 | 0.23 | 15.59 | 2013-04-23 | -0.1 | 1.81 | 2014-04-23 | -0.31 | 0.15
2005-04-24 | 0.0563 | 6.53 | 2006-04-24 | 0.0602 | 6.69 | 2007-04-24 | -0.03 | 2.63 | 2008-04-23 | -0.17 | 0.44 | 2009-04-24 | 0.0042 | 3.53 | 2010-04-24 | 0 | 3.41 | 2011-04-24 | -0.11 | 1.88 | 2012-04-23 | 0.28 | 18.35 | 2013-04-24 | -0.07 | 2.92 | 2014-04-24 | -0.31 | 0.15
2005-04-25 | 0.04 | 5.95 | 2006-04-25 | 0.0351 | 5.78 | 2007-04-25 | -0.0383 | 2.44 | 2008-04-24 | -0.1617 | 0.52 | 2009-04-25 | 0 | 3.41 | 2010-04-25 | -0.0025 | 3.34 | 2011-04-25 | -0.11 | 1.78 | 2012-04-24 | 0.2 | 13.66 | 2013-04-25 | -0.07 | 2.96 | 2014-04-25 | -0.32 | 0.13
2005-04-26 | 0.025 | 5.44 | 2006-04-26 | 0.0142 | 5.1 | 2007-04-26 | -0.0571 | 2.05 | 2008-04-25 | -0.1488 | 0.64 | 2009-04-26 | -0.0054 | 3.26 | 2010-04-26 | -0.0066667 | 3.23 | 2011-04-26 | -0.11 | 1.78 | 2012-04-25 | 0.18 | 12.76 | 2013-04-26 | -0.06 | 3.25 | 2014-04-26 | -0.32 | 0.13
2005-04-27 | 0.0079 | 4.91 | 2006-04-27 | 0.0031 | 4.76 | 2007-04-27 | -0.0829 | 1.57 | 2008-04-26 | -0.13 | 0.85 | 2009-04-27 | -0.0208 | 2.86 | 2010-04-27 | 0.10083 | 7.11 | 2011-04-27 | -0.1 | 1.9 | 2012-04-26 | 0.28 | 18.47 | 2013-04-27 | -0.06 | 3.34 | 2014-04-27 | -0.32 | 0.13
2005-04-28 | -0.01 | 4.38 | 2006-04-28 | -0.0171 | 4.19 | 2007-04-28 | -0.1 | 1.26 | 2008-04-27 | -0.1229 | 0.94 | 2009-04-28 | -0.0346 | 2.53 | 2010-04-28 | 0.15667 | 9.55 | 2011-04-28 | -0.1 | 1.97 | 2012-04-27 | 0.23 | 15.09 | 2013-04-28 | -0.07 | 2.98 | 2014-04-28 | -0.3 | 0.18
2005-04-29 | -0.0304 | 3.83 | 2006-04-29 | -0.0421 | 3.53 | 2007-04-29 | -0.1113 | 1.11 | 2008-04-28 | -0.12 | 0.98 | 2009-04-29 | -0.0529 | 2.12 | 2010-04-29 | 0.1875 | 11.2 | 2011-04-29 | -0.1 | 1.97 | 2012-04-28 | 0.15 | 11.31 | 2013-04-29 | -0.05 | 3.69 | 2014-04-29 | -0.25 | 0.3
2005-04-30 | -0.0471 | 3.41 | 2006-04-30 | -0.0565 | 3.12 | 2007-04-30 | -0.1233 | 0.94 | 2008-04-29 | -0.1221 | 0.95 | 2009-04-30 | -0.0613 | 1.95 | 2010-04-30 | 0.17667 | 10.6 | 2011-04-30 | 0.41 | 48.15 | 2012-04-29 | 0.1 | 8.56 | 2013-04-30 | 0 | 5.13 | 2014-04-30 | -0.25 | 0.31
2005-05-01 | -0.0633 | 2.96 | 2006-05-01 | -0.0601 | 2.98 | 2007-05-01 | -0.1146 | 1.04 | 2008-04-30 | -0.1329 | 0.81 | 2009-05-01 | -0.0763 | 1.66 | 2010-05-01 | 0.14917 | 9.17 | 2011-05-01 | 0.88 | 103.62 | 2012-04-30 | 0.05 | 6.73 | 2013-05-01 | -0.02 | 4.57 | 2014-05-01 | -0.26 | 0.27
2005-05-02 | -0.0833 | 2.76 | 2006-05-02 | -0.0772 | 2.82 | 2007-05-02 | -0.1 | 1.26 | 2008-05-01 | -0.14 | 0.73 | 2009-05-02 | -0.0879 | 1.46 | 2010-05-02 | 0.12125 | 7.84 | 2011-05-02 | 0.41 | 33.17 | 2012-05-01 | 0.02 | 5.52 | 2013-05-02 | -0.04 | 4.06 | 2014-05-02 | -0.28 | 0.23
2005-05-03 | -0.0942 | 2.67 | 2006-05-03 | -0.0993 | 2.62 | 2007-05-03 | -0.1 | 1.26 | 2008-05-02 | -0.1425 | 0.7 | 2009-05-03 | -0.0929 | 1.38 | 2010-05-03 | 0.095833 | 6.73 | 2011-05-03 | 0.24 | 16.97 | 2012-05-02 | -0.01 | 4.61 | 2013-05-03 | -0.03 | 4.14 | 2014-05-03 | -0.25 | 0.33
2005-05-04 | -0.1075 | 2.55 | 2006-05-04 | -0.1202 | 2.44 | 2007-05-04 | -0.1142 | 1.06 | 2008-05-03 | -0.1542 | 0.59 | 2009-05-04 | -0.1013 | 1.24 | 2010-05-04 | 0.082917 | 6.2 | 2011-05-04 | 0.14 | 10.96 | 2012-05-03 | -0.03 | 3.9 | 2013-05-04 | -0.05 | 3.75 | 2014-05-04 | -0.27 | 0.25
2005-05-05 | -0.1171 | 2.47 | 2006-05-05 | -0.1356 | 2.32 | 2007-05-05 | -0.12 | 0.98 | 2008-05-04 | -0.17 | 0.44 | 2009-05-05 | -0.1125 | 1.08 | 2010-05-05 | 0.0675 | 5.61 | 2011-05-05 | 0.08 | 7.95 | 2012-05-04 | -0.05 | 3.36 | 2013-05-05 | -0.06 | 3.16 | 2014-05-05 | -0.27 | 0.24
2005-05-06 | -0.0925 | 2.68 | 2006-05-06 | 0.349 | 50.38 | 2007-05-06 | -0.1233 | 0.94 | 2008-05-05 | -0.17 | 0.44 | 2009-05-06 | -0.1238 | 0.93 | 2010-05-06 | 0.08625 | 6.41 | 2011-05-06 | 0.04 | 6.25 | 2012-05-05 | -0.08 | 2.73 | 2013-05-06 | -0.08 | 2.48 | 2014-05-06 | -0.28 | 0.22
2005-05-07 | -0.0079 | 4.47 | 2006-05-07 | 0.5253 | 56.17 | 2007-05-07 | -0.1321 | 0.82 | 2008-05-06 | -0.1754 | 0.4 | 2009-05-07 | -0.1313 | 0.83 | 2010-05-07 | 0.11458 | 7.54 | 2011-05-07 | 0.04 | 5.97 | 2012-05-06 | -0.1 | 2.15 | 2013-05-07 | -0.09 | 2.14 | 2014-05-07 | -0.26 | 0.28
2005-05-08 | 0.0029 | 4.75 | 2006-05-08 | 0.2917 | 22.62 | 2007-05-08 | -0.1408 | 0.72 | 2008-05-07 | -0.19 | 0.29 | 2009-05-08 | -0.14 | 0.73 | 2010-05-08 | 0.08375 | 6.23 | 2011-05-08 | 0 | 4.75 | 2012-05-07 | -0.12 | 1.72 | 2013-05-08 | -0.1 | 1.75 | 2014-05-08 | -0.26 | 0.28
2005-05-09 | -0.0142 | 4.26 | 2006-05-09 | 0.19 | 12.82 | 2007-05-09 | -0.15 | 0.62 | 2008-05-08 | -0.19 | 0.29 | 2009-05-09 | -0.1479 | 0.65 | 2010-05-09 | 0.0625 | 5.42 | 2011-05-09 | 0 | 4.51 | 2012-05-08 | -0.13 | 1.53 | 2013-05-09 | -0.11 | 1.42 | 2014-05-09 | -0.26 | 0.28
2005-05-10 | -0.025 | 3.97 | 2006-05-10 | 0.1305 | 9.67 | 2007-05-10 | -0.1529 | 0.59 | 2008-05-09 | -0.2004 | 0.23 | 2009-05-10 | -0.1579 | 0.55 | 2010-05-10 | 0.045 | 4.8 | 2011-05-10 | 0.09 | 8.38 | 2012-05-09 | -0.15 | 1.06 | 2013-05-10 | -0.04 | 4.04 | 2014-05-10 | -0.26 | 0.28
2005-05-11 | -0.0383 | 3.62 | 2006-05-11 | 0.1047 | 8.49 | 2007-05-11 | -0.1375 | 0.75 | 2008-05-10 | -0.1954 | 0.27 | 2009-05-11 | -0.1433 | 0.71 | 2010-05-11 | 0.015 | 3.86 | 2011-05-11 | 0.45 | 38.85 | 2012-05-10 | -0.2 | 0.82 | 2013-05-11 | 0 | 5.14 | 2014-05-11 | -0.25 | 0.37
2005-05-12 | -0.04 | 3.58 | 2006-05-12 | 0.0597 | 6.65 | 2007-05-12 | -0.1196 | 0.99 | 2008-05-11 | -0.1733 | 0.41 | 2009-05-12 | -0.0904 | 1.44 | 2010-05-12 | 0.0025 | 3.48 | 2011-05-12 | 0.4 | 31.68 | 2012-05-11 | -0.21 | 0.78 | 2013-05-12 | -0.04 | 3.85 | 2014-05-12 | -0.06 | 4.84
2005-05-13 | -0.04 | 3.58 | 2006-05-13 | 0.0401 | 5.95 | 2007-05-13 | -0.0729 | 1.74 | 2008-05-12 | -0.17 | 0.44 | 2009-05-13 | -0.07 | 1.78 | 2010-05-13 | -0.0020833 | 3.35 | 2011-05-13 | 0.25 | 17.84 | 2012-05-12 | -0.21 | 0.79 | 2013-05-13 | -0.06 | 3.31 | 2014-05-13 | -0.07 | 4.57
2005-05-14 | -0.0442 | 3.48 | 2006-05-14 | 0.0217 | 5.34 | 2007-05-14 | -0.0436 | 2.32 | 2008-05-13 | -0.17 | 0.44 | 2009-05-14 | -0.0833 | 1.54 | 2010-05-14 | -0.01125 | 3.11 | 2011-05-14 | 0.15 | 11.54 | 2012-05-13 | -0.2 | 0.82 | 2013-05-14 | -0.09 | 2.25 | 2014-05-14 | -0.11 | 2.62
2005-05-15 | -0.0596 | 3.17 | 2006-05-15 | 0.0017 | 4.72 | 2007-05-15 | -0.0521 | 2.14 | 2008-05-14 | -0.1654 | 0.48 | 2009-05-15 | -0.095 | 1.34 | 2010-05-15 | -0.02 | 2.88 | 2011-05-15 | 0.09 | 8.22 | 2012-05-14 | -0.17 | 0.93 | 2013-05-15 | -0.09 | 2.04 | 2014-05-15 | -0.14 | 1.88
2005-05-16 | -0.08 | 2.79 | 2006-05-16 | -0.0222 | 4.05 | 2007-05-16 | -0.0142 | 3.33 | 2008-05-15 | -0.16 | 0.53 | 2009-05-16 | -0.0571 | 2.26 | 2010-05-16 | -0.02 | 2.88 | 2011-05-16 | 0.04 | 6.14 | 2012-05-15 | -0.11 | 2.01 | 2013-05-16 | -0.11 | 1.44 | 2014-05-16 | -0.14 | 1.61
2005-05-17 | -0.0763 | 2.85 | 2006-05-17 | -0.0372 | 3.66 | 2007-05-17 | 0.3413 | 22.42 | 2008-05-16 | -0.16 | 0.53 | 2009-05-17 | 0.27 | 16.65 | 2010-05-17 | -0.025417 | 2.75 | 2011-05-17 | 0.01 | 4.94 | 2012-05-16 | -0.13 | 1.54 | 2013-05-17 | -0.12 | 1.17 | 2014-05-17 | -0.15 | 1.36
2005-05-18 | 0.0579 | 6.83 | 2006-05-18 | -0.0497 | 3.32 | 2007-05-18 | 0.2025 | 12.17 | 2008-05-17 | -0.16 | 0.53 | 2009-05-18 | 0.1988 | 11.94 | 2010-05-18 | 0.23792 | 19.15 | 2011-05-18 | -0.02 | 4.12 | 2012-05-17 | -0.15 | 1.17 | 2013-05-18 | -0.13 | 0.99 | 2014-05-18 | -0.16 | 1.21
2005-05-19 | 0.1033 | 8.44 | 2006-05-19 | -0.0601 | 2.98 | 2007-05-19 | 0.1429 | 8.93 | 2008-05-18 | -0.1271 | 1.03 | 2009-05-19 | 0.1096 | 7.34 | 2010-05-19 | 0.40417 | 27.89 | 2011-05-19 | -0.02 | 3.98 | 2012-05-18 | -0.15 | 1.09 | 2013-05-19 | 0.1 | 9.73 | 2014-05-19 | -0.16 | 1.12
2005-05-20 | 0.0579 | 6.6 | 2006-05-20 | -0.0514 | 3.3 | 2007-05-20 | 0.0904 | 6.55 | 2008-05-19 | 0.0858 | 6.39 | 2009-05-20 | 0.0596 | 5.33 | 2010-05-20 | 0.25792 | 15.66 | 2011-05-20 | -0.01 | 4.24 | 2012-05-19 | -0.15 | 1.09 | 2013-05-20 | 0.08 | 8.88 | 2014-05-20 | -0.17 | 1
2005-05-21 | 0.0271 | 5.51 | 2006-05-21 | -0.05 | 3.34 | 2007-05-21 | 0.0475 | 4.93 | 2008-05-20 | 0.0108 | 3.74 | 2009-05-21 | 0.105 | 7.36 | 2010-05-21 | 0.1825 | 10.94 | 2011-05-21 | 0.01 | 4.97 | 2012-05-20 | -0.15 | 1.03 | 2013-05-21 | 0.03 | 6.35 | 2014-05-21 | -0.17 | 0.94
2005-05-22 | 0.02 | 5.28 | 2006-05-22 | -0.0389 | 3.64 | 2007-05-22 | 0.0154 | - | 2008-05-21 | -0.045 | 2.3 | 2009-05-22 | 0.1646 | 9.97 | 2010-05-22 | 0.145 | 8.96 | 2011-05-22 | 0 | 4.67 | 2012-05-21 | -0.17 | 0.91 | 2013-05-22 | -0.01 | 4.97 | 2014-05-22 | -0.18 | 0.81
2005-05-23 | 0.02 | 5.28 | 2006-05-23 | 0.0838 | 7.61 | 2007-05-23 | -0.0067 | - | 2008-05-22 | -0.06 | 1.97 | 2009-05-23 | 0.1213 | 7.84 | 2010-05-23 | 0.24792 | 15.12 | 2011-05-23 | -0.03 | 3.65 | 2012-05-22 | -0.17 | 0.9 | 2013-05-23 | -0.03 | 4.16 | 2014-05-23 | -0.18 | 0.74
2005-05-24 | 0.0025 | 4.74 | 2006-05-24 | 0.0283 | 5.57 | 2007-05-24 | 0.033333 | 4.91 | 2008-05-23 | -0.0763 | 1.67 | 2009-05-24 | 0.0867 | 6.36 | 2010-05-24 | 0.23083 | 13.8 | 2011-05-24 | -0.05 | 3.14 | 2012-05-23 | -0.18 | 0.87 | 2013-05-24 | -0.05 | 3.58 | 2014-05-24 | -0.19 | 0.65
2005-05-25 | -0.0154 | 4.23 | 2006-05-25 | -0.0134 | 4.29 | 2007-05-25 | 0.3246 | 21.17 | 2008-05-24 | -0.09 | 1.42 | 2009-05-25 | 0.0417 | 4.7 | 2010-05-25 | 0.25583 | 15.45 | 2011-05-25 | -0.07 | 2.76 | 2012-05-24 | -0.19 | 0.84 | 2013-05-25 | -0.07 | 3.09 | 2014-05-25 | -0.21 | 0.47
2005-05-26 | -0.0279 | 3.89 | 2006-05-26 | -0.0329 | 3.76 | 2007-05-26 | 0.1825 | 11.12 | 2008-05-25 | -0.0921 | 1.39 | 2009-05-26 | 0.0121 | 3.76 | 2010-05-26 | 0.24625 | 14.82 | 2011-05-26 | -0.07 | 2.63 | 2012-05-25 | -0.19 | 0.84 | 2013-05-26 | -0.08 | 2.69 | 2014-05-26 | -0.17 | 1.01
2005-05-27 | -0.0421 | 3.53 | 2006-05-27 | -0.0321 | 3.8 | 2007-05-27 | 0.1129 | 7.52 | 2008-05-26 | -0.1 | 1.26 | 2009-05-27 | -0.0204 | 2.88 | 2010-05-27 | 0.19458 | 11.62 | 2011-05-27 | -0.08 | 2.5 | 2012-05-26 | -0.18 | 0.87 | 2013-05-27 | -0.04 | 4.22 | 2014-05-27 | -0.17 | 1.09
2005-05-28 | -0.0558 | 3.13 | 2006-05-28 | 0.0787 | 7.42 | 2007-05-28 | 0.0654 | 5.56 | 2008-05-27 | -0.1 | 1.26 | 2009-05-28 | -0.0392 | 2.42 | 2010-05-28 | 0.15333 | 9.38 | 2011-05-28 | -0.09 | 2.24 | 2012-05-27 | -0.18 | 0.88 | 2013-05-28 | 0.29 | 19.04 | 2014-05-28 | -0.18 | 0.74
2005-05-29 | -0.0613 | 2.97 | 2006-05-29 | 0.0322 | 5.69 | 2007-05-29 | 0.0392 | 4.62 | 2008-05-28 | 0.02 | 5.01 | 2009-05-29 | -0.0592 | 1.99 | 2010-05-29 | 0.13167 | 8.32 | 2011-05-29 | -0.1 | 2.06 | 2012-05-28 | -0.16 | 0.92 | 2013-05-29 | 0.24 | 16.27 | 2014-05-29 | -0.21 | 0.48
2005-05-30 | -0.0717 | 2.87 | 2006-05-30 | -0.0028 | 4.59 | 2007-05-30 | 0.0192 | - | 2008-05-29 | 0.0838 | 6.33 | 2009-05-30 | -0.0721 | 1.74 | 2010-05-30 | 0.10667 | 7.19 | 2011-05-30 | -0.11 | 1.84 | 2012-05-29 | -0.17 | 0.91 | 2013-05-30 | 0.15 | 12.12 | 2014-05-30 | -0.22 | 0.41
2005-05-31 | -0.0875 | 2.73 | 2006-05-31 | -0.0401 | 3.59 | 2007-05-31 | -0.0108 | - | 2008-05-30 | 0 | 3.42 | 2009-05-31 | -0.08 | 1.59 | 2010-05-31 | 0.081667 | 6.15 | 2011-05-31 | -0.11 | 1.78 | 2012-05-30 | -0.17 | 0.9 | 2013-05-31 | 0.08 | 8.63 | 2014-05-31 | -0.24 | 0.35
2005-06-01 | -0.0904 | 2.7 | 2006-06-01 | -0.0526 | 3.25 | 2007-06-01 | -0.0317 | 2.61 | 2008-05-31 | -0.0333 | 2.56 | 2009-06-01 | -0.0883 | 1.45 | 2010-06-01 | 0.058333 | 5.28 | 2011-06-01 | -0.08 | 2.38 | 2012-05-31 | -0.17 | 0.9 | 2013-06-01 | 0.03 | 6.67 | 2014-06-01 | -0.23 | 0.33
2005-06-02 | -0.0817 | 2.78 | 2006-06-02 | -0.0733 | 2.86 | 2007-06-02 | -0.04 | 2.4 | 2008-06-01 | -0.0579 | 2.02 | 2009-06-02 | -0.0879 | 1.48 | 2010-06-02 | 0.044167 | 4.78 | 2011-06-02 | -0.05 | 3.05 | 2012-06-01 | -0.17 | 0.89 | 2013-06-02 | 0 | 5.3 | 2014-06-02 | -0.17 | 0.39
2005-06-03 | -0.0633 | 2.95 | 2006-06-03 | -0.0862 | 2.74 | 2007-06-03 | -0.0538 | 2.11 | 2008-06-02 | -0.06 | 2.1 | 2009-06-03 | -0.0096 | 3.2 | 2010-06-03 | 0.031667 | 4.36 | 2011-06-03 | -0.08 | 2.33 | 2012-06-02 | -0.19 | 0.86 | 2013-06-03 | -0.03 | 4.19 | 2014-06-03 | -0.16 | 0.65
2005-06-04 | -0.0679 | 2.91 | 2006-06-04 | -0.094 | 2.67 | 2007-06-04 | -0.0708 | 1.77 | 2008-06-03 | 0.1058 | 7.18 | 2009-06-04 | 0.0042 | 3.54 | 2010-06-04 | 0.020833 | 4.02 | 2011-06-04 | -0.11 | 1.85 | 2012-06-03 | -0.2 | 0.81 | 2013-06-04 | -0.05 | 3.5 | 2014-06-04 | -0.15 | 0.76
2005-06-05 | -0.08 | 2.79 | 2006-06-05 | -0.1051 | 2.57 | 2007-06-05 | -0.08 | 1.59 | 2008-06-04 | 0.0396 | 4.63 | 2009-06-05 | -0.0404 | 2.4 | 2010-06-05 | 0.0091667 | 3.67 | 2011-06-05 | -0.12 | 1.58 | 2012-06-04 | -0.21 | 0.79 | 2013-06-05 | -0.07 | 2.74 | 2014-06-05 | -0.15 | 0.76
2005-06-06 | -0.0971 | 2.64 | 2006-06-06 | -0.1122 | 2.51 | 2007-06-06 | -0.08 | 1.59 | 2008-06-05 | 0.0963 | 6.88 | 2009-06-06 | -0.0704 | 1.77 | 2010-06-06 | -0.0033333 | 3.32 | 2011-06-06 | -0.15 | 1.09 | 2012-06-05 | -0.19 | 0.57 | 2013-06-06 | -0.08 | 2.51 | 2014-06-06 | -0.15 | 0.76
2005-06-07 | -0.1 | 2.61 | 2006-06-07 | -0.12 | 2.44 | 2007-06-07 | -0.0829 | 1.55 | 2008-06-06 | 0.1254 | 8.04 | 2009-06-07 | -0.08 | 1.59 | 2010-06-07 | 0.0475 | 4.95 | 2011-06-07 | -0.15 | 1.11 | 2012-06-06 | -0.15 | 0.5 | 2013-06-07 | -0.09 | 2.29 | 2014-06-07 | -0.15 | 0.67
2005-06-08 | -0.1038 | 2.58 | 2006-06-08 | -0.04 | 4.68 | 2007-06-08 | -0.09 | 1.42 | 2008-06-07 | 0.0763 | 5.95 | 2009-06-08 | -0.0871 | 1.47 | 2010-06-08 | 0.05375 | 5.12 | 2011-06-08 | -0.15 | 1.11 | 2012-06-07 | -0.15 | 0.5 | 2013-06-08 | -0.1 | 1.79 | 2014-06-08 | -0.16 | 0.55
2005-06-09 | -0.1013 | 2.6 | 2006-06-09 | 0.1417 | 10.39 | 2007-06-09 | -0.09 | 1.42 | 2008-06-08 | 0.045 | 4.8 | 2009-06-09 | -0.0875 | 1.47 | 2010-06-09 | 0.019583 | 3.99 | 2011-06-09 | -0.15 | 1.11 | 2012-06-08 | -0.15 | 0.5 | 2013-06-09 | -0.11 | 1.5 | 2014-06-09 | -0.16 | 0.55
2005-06-10 | -0.0875 | 2.73 | 2006-06-10 | 0.0777 | 7.47 | 2007-06-10 | -0.09 | 1.42 | 2008-06-09 | 0.0213 | 4.05 | 2009-06-10 | 0.1108 | 7.64 | 2010-06-10 | 0.0020833 | 3.47 | 2011-06-10 | -0.15 | 1.11 | 2012-06-09 | -0.15 | 0.5 | 2013-06-10 | -0.11 | 1.4 | 2014-06-10 | -0.16 | 0.55
2005-06-11 | -0.0758 | 2.83 | 2006-06-11 | 0.1889 | 12.75 | 2007-06-11 | -0.0913 | 1.41 | 2008-06-10 | -0.0275 | 2.7 | 2009-06-11 | 0.0646 | 5.55 | 2010-06-11 | -0.01125 | 3.11 | 2011-06-11 | -0.15 | 1.11 | 2012-06-10 | -0.15 | 0.5 | 2013-06-11 | -0.12 | 1.12 | 2014-06-11 | -0.16 | 0.55
2005-06-12 | -0.0729 | 2.86 | 2006-06-12 | 0.1331 | 9.82 | 2007-06-12 | -0.1033 | 1.21 | 2008-06-11 | -0.0508 | 2.17 | 2009-06-12 | 0.0104 | 3.72 | 2010-06-12 | 0.04125 | 4.9 | 2011-06-12 | -0.15 | 1.11 | 2012-06-11 | -0.15 | 0.5 | 2013-06-12 | -0.11 | 1.47 | 2014-06-12 | -0.16 | 0.55
2005-06-13 | -0.0871 | 2.73 | 2006-06-13 | 0.0622 | 6.76 | 2007-06-13 | -0.11 | 1.11 | 2008-06-12 | -0.0679 | 1.82 | 2009-06-13 | -0.0254 | 2.75 | 2010-06-13 | 0.15125 | 9.32 | 2011-06-13 | -0.16 | 1.03 | 2012-06-12 | -0.15 | 0.5 | 2013-06-13 | -0.1 | 1.81 | 2014-06-13 | -0.16 | 0.55
2005-06-14 | -0.0925 | 2.68 | 2006-06-14 | 0.1338 | 17.82 | 2007-06-14 | -0.1138 | 1.06 | 2008-06-13 | -0.08 | 1.59 | 2009-06-14 | -0.0488 | 2.21 | 2010-06-14 | 0.12542 | 8.05 | 2011-06-14 | -0.17 | 0.82 | 2012-06-13 | -0.15 | 0.5 | 2013-06-14 | -0.11 | 1.63 | 2014-06-14 | -0.16 | 0.55
2005-06-15 | -0.09 | 2.75 | 2006-06-15 | 0.9869 | 148.96 | 2007-06-15 | -0.12 | 0.98 | 2008-06-14 | -0.08 | 1.59 | 2009-06-15 | -0.05 | 2.18 | 2010-06-15 | 0.0875 | 6.39 | 2011-06-15 | -0.18 | 0.73 | 2012-06-14 | -0.15 | 0.5 | 2013-06-15 | -0.12 | 1.23 | 2014-06-15 | -0.16 | 0.55
2005-06-16 | 0.0321 | 5.72 | 2006-06-16 | 0.4417 | 42.7 | 2007-06-16 | -0.125 | 0.92 | 2008-06-15 | -0.0908 | 1.41 | 2009-06-16 | -0.0533 | 2.11 | 2010-06-16 | 0.0625 | 5.43 | 2011-06-16 | -0.18 | 0.71 | 2012-06-15 | -0.15 | 0.5 | 2013-06-16 | -0.12 | 1.13 | 2014-06-16 | -0.16 | 0.55
2005-06-17 | -0.0029 | 4.59 | 2006-06-17 | 0.2737 | 20.45 | 2007-06-17 | -0.13 | 0.85 | 2008-06-16 | -0.1 | 1.26 | 2009-06-17 | -0.0679 | 1.82 | 2010-06-17 | 0.040833 | 4.67 | 2011-06-17 | -0.19 | 0.62 | 2012-06-16 | -0.15 | 0.5 | 2013-06-17 | -0.13 | 0.98 | 2014-06-17 | -0.16 | 0.55
2005-06-18 | -0.0342 | 3.73 | 2006-06-18 | 0.185 | 12.52 | 2007-06-18 | -0.1392 | 0.74 | 2008-06-17 | -0.1 | 1.26 | 2009-06-18 | -0.0713 | 1.76 | 2010-06-18 | 0.03 | 4.31 | 2011-06-18 | -0.19 | 0.62 | 2012-06-17 | -0.15 | 0.5 | 2013-06-18 | -0.05 | 3.64 | 2014-06-18 | -0.16 | 0.55
2005-06-19 | -0.0558 | 3.21 | 2006-06-19 | 0.1276 | 9.51 | 2007-06-19 | -0.1471 | 0.66 | 2008-06-18 | 0.2983 | 29.58 | 2009-06-19 | -0.09 | 1.42 | 2010-06-19 | 0.03 | 4.31 | 2011-06-19 | -0.19 | 0.61 | 2012-06-18 | -0.15 | 0.5 | 2013-06-19 | 0.02 | 5.97 | 2014-06-19 | -0.16 | 0.55
2005-06-20 | -0.0763 | 2.83 | 2006-06-20 | 0.0974 | 8.17 | 2007-06-20 | -0.15 | 0.62 | 2008-06-19 | 0.4363 | 31.86 | 2009-06-20 | -0.0004 | 4.23 | 2010-06-20 | 0.084583 | 6.35 | 2011-06-20 | -0.2 | 0.53 | 2012-06-19 | -0.15 | 0.45 | 2013-06-20 | -0.06 | 3.34 | 2014-06-20 | -0.16 | 0.55
2005-06-21 | -0.0813 | 2.78 | 2006-06-21 | 0.1108 | 8.74 | 2007-06-21 | -0.1342 | 0.81 | 2008-06-20 | 0.2292 | 13.81 | 2009-06-21 | - | - | 2010-06-21 | 0.082083 | 6.18 | 2011-06-21 | -0.21 | 0.47 | 2012-06-20 | -0.16 | 0.34 | 2013-06-21 | -0.08 | 2.39 | 2014-06-21 | 0 | 6.93
2005-06-22 | -0.09 | 2.7 | 2006-06-22 | 0.1238 | 9.37 | 2007-06-22 | -0.1129 | 1.08 | 2008-06-21 | 0.1363 | 8.56 | 2009-06-22 | - | - | 2010-06-22 | 0.045833 | 4.84 | 2011-06-22 | -0.2 | 0.52 | 2012-06-21 | -0.16 | 0.34 | 2013-06-22 | -0.1 | 1.89 | 2014-06-22 | 0.15 | 12.7
2005-06-23 | -0.1 | 2.61 | 2006-06-23 | 0.0543 | 6.46 | 2007-06-23 | -0.11 | 1.11 | 2008-06-22 | 0.1029 | 7.03 | 2009-06-23 | - | - | 2010-06-23 | 0.028333 | 4.26 | 2011-06-23 | 0 | 7.06 | 2012-06-22 | -0.16 | 0.34 | 2013-06-23 | -0.12 | 1.22 | 2014-06-23 | 0 | 6.66
2005-06-24 | -0.1 | 2.61 | 2006-06-24 | 0.0282 | 5.54 | 2007-06-24 | -0.11 | 1.11 | 2008-06-23 | 0.0646 | 5.52 | 2009-06-24 | - | - | 2010-06-24 | 0.012083 | 3.76 | 2011-06-24 | 0.46 | 38.52 | 2012-06-23 | -0.16 | 0.34 | 2013-06-24 | -0.12 | 1.22 | 2014-06-24 | -0.06 | 5
2005-06-25 | -0.1129 | 2.5 | 2006-06-25 | 0.0108 | 5 | 2007-06-25 | -0.0925 | 1.38 | 2008-06-24 | 0.0188 | 3.97 | 2009-06-25 | - | - | 2010-06-25 | 0.0025 | 3.48 | 2011-06-25 | 0.52 | 44.58 | 2012-06-24 | -0.16 | 0.34 | 2013-06-25 | -0.12 | 1.11 | 2014-06-25 | -0.09 | 3.18
2005-06-26 | -0.0338 | 7.12 | 2006-06-26 | 0.084 | 7.68 | 2007-06-26 | -0.09 | 1.42 | 2008-06-25 | -0.0129 | 3.07 | 2009-06-26 | - | - | 2010-06-26 | 0 | 3.41 | 2011-06-26 | 0.93 | 109.54 | 2012-06-25 | -0.16 | 0.34 | 2013-06-26 | -0.13 | 0.98 | 2014-06-26 | -0.11 | 2.25
2005-06-27 | 1.48 | 284.38 | 2006-06-27 | 0.0906 | 7.9 | 2007-06-27 | -0.09 | 1.42 | 2008-06-26 | -0.0329 | 2.57 | 2009-06-27 | - | - | 2010-06-27 | 0.005 | 3.55 | 2011-06-27 | 0.75 | 77.55 | 2012-06-26 | -0.16 | 0.31 | 2013-06-27 | -0.13 | 0.99 | 2014-06-27 | -0.12 | 1.69
2005-06-28 | 0.7242 | 91.67 | 2006-06-28 | 0.0541 | 6.46 | 2007-06-28 | -0.0775 | 1.61 | 2008-06-27 | -0.045 | 2.29 | 2009-06-28 | - | - | 2010-06-28 | 0.0275 | 4.23 | 2011-06-28 | 0.52 | 45.68 | 2012-06-27 | -0.17 | 0.21 | 2013-06-28 | -0.1 | 1.95 | 2014-06-28 | -0.13 | 1.44
2005-06-29 | 0.5729 | 63.74 | 2006-06-29 | 0.0334 | 5.72 | 2007-06-29 | 0.0113 | 3.79 | 2008-06-28 | -0.0479 | 2.23 | 2009-06-29 | - | - | 2010-06-29 | 0.015417 | 3.86 | 2011-06-29 | 0.94 | 129.74 | 2012-06-28 | -0.16 | 0.33 | 2013-06-29 | -0.1 | 1.84 | 2014-06-29 | -0.13 | 1.31
2005-06-30 | 0.625 | 72.18 | 2006-06-30 | 0.0881 | 7.81 | 2007-06-30 | -0.0221 | 2.84 | 2008-06-29 | 0.1117 | 7.85 | 2009-06-30 | - | - | 2010-06-30 | -0.00083333 | 3.39 | 2011-06-30 | 1.62 | 280.67 | 2012-06-29 | -0.16 | 0.41 | 2013-06-30 | -0.11 | 1.38 | 2014-06-30 | -0.13 | 1.21
2005-07-01 | 1.8217 | 486.15 | 2006-07-01 | 0.0901 | 7.85 | 2007-07-01 | -0.0021 | 3.33 | 2008-06-30 | 0.0879 | 6.45 | 2009-07-01 | - | - | 2010-07-01 | -0.01 | 3.14 | 2011-07-01 | 0.89 | 103.46 | 2012-06-30 | 0.25 | 20.58 | 2013-07-01 | -0.12 | 1.15 | 2014-07-01 | -0.12 | 1.93
2005-07-02 | 0.8192 | 110.08 | 2006-07-02 | 0.0889 | 7.8 | 2007-07-02 | 0.52458 | 52.3 | 2008-07-01 | 0.0321 | 4.38 | 2009-07-02 | 0.0321 | 4.45 | 2010-07-02 | 0.056667 | 5.63 | 2011-07-02 | 0.53 | 46.7 | 2012-07-01 | 0.15 | 11.58 | 2013-07-02 | -0.07 | 2.88 | 2014-07-02 | -0.12 | 1.83
2005-07-03 | 0.6058 | 68.84 | 2006-07-03 | 0.062 | 6.75 | 2007-07-03 | 0.37042 | 25 | 2008-07-02 | 0.02 | 3.99 | 2009-07-03 | 0.045 | 4.81 | 2010-07-03 | 0.2375 | 14.31 | 2011-07-03 | 1.67 | 342.46 | 2012-07-02 | 0 | 4.99 | 2013-07-03 | 0.03 | 6.35 | 2014-07-03 | -0.12 | 1.66
2005-07-04 | 0.5717 | 62.95 | 2006-07-04 | 0.0401 | 5.95 | 2007-07-04 | 0.2629 | 15.91 | 2008-07-03 | 0.0629 | 5.51 | 2009-07-04 | 0.0133 | 3.8 | 2010-07-04 | 0.16208 | 9.86 | 2011-07-04 | 1.23 | 180.91 | 2012-07-03 | -0.06 | 3.23 | 2013-07-04 | -0.03 | 4.09 | 2014-07-04 | -0.12 | 1.66
2005-07-05 | 0.4204 | 39.37 | 2006-07-05 | 0.0351 | 5.76 | 2007-07-05 | 0.26 | 15.88 | 2008-07-04 | 0.0717 | 5.78 | 2009-07-05 | -0.0125 | 3.08 | 2010-07-05 | 0.10583 | 7.16 | 2011-07-05 | 0.65 | 62.94 | 2012-07-04 | -0.07 | 2.86 | 2013-07-05 | 0.17 | 13.25 | 2014-07-05 | -0.13 | 1.35
2005-07-06 | 0.3188 | 25.8 | 2006-07-06 | 0.012 | 5.06 | 2007-07-06 | 0.1817 | 11.02 | 2008-07-05 | 0.0417 | 4.69 | 2009-07-06 | -0.0246 | 2.77 | 2010-07-06 | 0.0625 | 5.43 | 2011-07-06 | 0.42 | 33.31 | 2012-07-05 | 0.18 | 15.49 | 2013-07-06 | 0.11 | 10.08 | 2014-07-06 | -0.14 | 1.16
2005-07-07 | 0.2413 | 16.81 | 2006-07-07 | 0.0121 | 5.04 | 2007-07-07 | 0.1146 | 7.64 | 2008-07-06 | 0.0246 | 4.14 | 2009-07-07 | -0.0242 | 2.78 | 2010-07-07 | 0.034583 | 4.46 | 2011-07-07 | 0.47 | 45.48 | 2012-07-06 | 1.34 | 220.69 | 2013-07-07 | 0.02 | 6.21 | 2014-07-07 | -0.14 | 1.01
2005-07-08 | 0.2125 | 14.14 | 2006-07-08 | 0.0164 | 5.16 | 2007-07-08 | 0.0671 | 5.63 | 2008-07-07 | 0.0033 | 3.51 | 2009-07-08 | -0.02 | 2.88 | 2010-07-08 | 0.02125 | 4.03 | 2011-07-08 | 0.9 | 104.17 | 2012-07-07 | 0.67 | 52.15 | 2013-07-08 | 0.32 | 26.19 | 2014-07-08 | -0.14 | 0.91
2005-07-09 | 0.3163 | 26.24 | 2006-07-09 | 0.0205 | 5.29 | 2007-07-09 | 0.0425 | 4.74 | 2008-07-08 | -0.0238 | 2.79 | 2009-07-09 | 1.3417 | 408.79 | 2010-07-09 | 0.02 | 3.99 | 2011-07-09 | 1.55 | 262.08 | 2012-07-08 | 0.33 | 21.74 | 2013-07-09 | 0.47 | 32.47 | 2014-07-09 | -0.14 | 1.02
2005-07-10 | 0.3221 | 26.17 | 2006-07-10 | 0.058 | 6.66 | 2007-07-10 | 0.0833 | 6.24 | 2008-07-09 | -0.0404 | 2.4 | 2009-07-10 | 1.05 | 153.88 | 2010-07-10 | 0.015 | 3.84 | 2011-07-10 | 0.87 | 98.97 | 2012-07-09 | 0.18 | 12.71 | 2013-07-10 | 0.38 | 25.4 | 2014-07-10 | -0.1 | 2.57
2005-07-11 | 0.4483 | 45.6 | 2006-07-11 | 0.1478 | 10.52 | 2007-07-11 | 0.0883 | 6.4 | 2008-07-10 | -0.0517 | 2.15 | 2009-07-11 | 0.56 | 45.56 | 2010-07-11 | 0.01 | 3.69 | 2011-07-11 | 0.73 | 75.36 | 2012-07-10 | 0.11 | 9.31 | 2013-07-11 | 0.38 | 25.73 | 2014-07-11 | -0.12 | 1.78
2005-07-12 | 0.5596 | 61.04 | 2006-07-12 | 1.2846 | 290.2 | 2007-07-12 | 0.1671 | 10.1 | 2008-07-11 | -0.0642 | 1.89 | 2009-07-12 | 2.1392 | 704.13 | 2010-07-12 | 0.01 | 3.69 | 2011-07-12 | 1.16 | 158.24 | 2012-07-11 | 0.15 | 10.87 | 2013-07-12 | 0.48 | 32.88 | 2014-07-12 | -0.13 | 1.31
2005-07-13 | 0.4108 | 37.95 | 2006-07-13 | 1.3268 | 228.14 | 2007-07-13 | 0.1213 | 7.89 | 2008-07-12 | -0.07 | 1.78 | 2009-07-13 | 1.0954 | 163.94 | 2010-07-13 | -0.0041667 | 3.3 | 2011-07-13 | 1.02 | 126.91 | 2012-07-12 | 0.1 | 8.72 | 2013-07-13 | 1.85 | 414.84 | 2014-07-13 | -0.13 | 1.17
2005-07-14 | 0.3421 | 28.74 | 2006-07-14 | 0.7072 | 87.46 | 2007-07-14 | 0.0721 | 5.84 | 2008-07-13 | 0.4121 | 33.49 | 2009-07-14 | 1.6125 | 382.29 | 2010-07-14 | -0.012917 | 3.07 | 2011-07-14 | 1.23 | 178.36 | 2012-07-13 | 0.12 | 9.77 | 2013-07-14 | 1.39 | 223.49 | 2014-07-14 | -0.14 | 1.01
2005-07-15 | 0.2654 | 19.47 | 2006-07-15 | 1.0264 | 168.78 | 2007-07-15 | 0.0313 | 4.35 | 2008-07-14 | 0.2421 | 14.72 | 2009-07-15 | 1.4346 | 294.06 | 2010-07-15 | 0.0095833 | 3.68 | 2011-07-15 | 1.32 | 196.71 | 2012-07-14 | 0.08 | 7.98 | 2013-07-15 | 1.7 | 333.65 | 2014-07-15 | -0.14 | 0.91
2005-07-16 | 0.2083 | 13.95 | 2006-07-16 | 2.9693 | 1260.81 | 2007-07-16 | 0.1413 | 9.09 | 2008-07-15 | 0.2592 | 16 | 2009-07-16 | 0.7117 | 68.05 | 2010-07-16 | 0.0475 | 5.16 | 2011-07-16 | 1.17 | 161.26 | 2012-07-15 | 0.88 | 100.26 | 2013-07-16 | 1.02 | 113.98 | 2014-07-16 | -0.15 | 0.76
2005-07-17 | 0.175 | 11.95 | 2006-07-17 | 1.3714 | 239.09 | 2007-07-17 | 0.3488 | 22.74 | 2008-07-16 | 0.2458 | 15.44 | 2009-07-17 | 0.6563 | 71.03 | 2010-07-17 | 0.90417 | 115.01 | 2011-07-17 | 1.04 | 131.83 | 2012-07-16 | 0.75 | 59.63 | 2013-07-17 | 1.07 | 124.71 | 2014-07-17 | -0.15 | 0.76
2005-07-18 | 0.1471 | 10.48 | 2006-07-18 | 1.4039 | 246.96 | 2007-07-18 | 0.29 | 18.19 | 2008-07-17 | 0.4217 | 29.61 | 2009-07-18 | 1.1988 | 192.73 | 2010-07-18 | 0.86125 | 98.18 | 2011-07-18 | 0.66 | 63.79 | 2012-07-17 | 0.46 | 31.24 | 2013-07-18 | 0.82 | 70.65 | 2014-07-18 | -0.15 | 0.76
2005-07-19 | 0.1038 | 8.46 | 2006-07-19 | 0.9265 | 131.85 | 2007-07-19 | 0.4775 | 40.76 | 2008-07-18 | 0.2758 | 16.92 | 2009-07-19 | 0.8975 | 103.81 | 2010-07-19 | 0.48458 | 36.52 | 2011-07-19 | 0.44 | 35.5 | 2012-07-18 | 0.31 | 20.31 | 2013-07-19 | 0.55 | 39.2 | 2014-07-19 | -0.15 | 0.76
2005-07-20 | 0.0808 | 7.48 | 2006-07-20 | 0.6031 | 68.27 | 2007-07-20 | 0.60583 | 52.13 | 2008-07-19 | 0.5892 | 81.86 | 2009-07-20 | 0.6163 | 52.95 | 2010-07-20 | 0.30542 | 19.17 | 2011-07-20 | 0.3 | 21.94 | 2012-07-19 | 0.89 | 103.7 | 2013-07-20 | 0.37 | 24.19 | 2014-07-20 | -0.16 | 0.61
2005-07-21 | 0.0654 | 6.87 | 2006-07-21 | 0.4616 | 45.41 | 2007-07-21 | 0.3783 | 25.64 | 2008-07-20 | 1.4988 | 306.04 | 2009-07-21 | 0.4479 | 32.2 | 2010-07-21 | 0.21583 | 12.88 | 2011-07-21 | 0.2 | 14.75 | 2012-07-20 | 0.7 | 55.09 | 2013-07-21 | 0.26 | 17.45 | 2014-07-21 | -0.16 | 0.61
2005-07-22 | 0.0521 | 6.38 | 2006-07-22 | 0.4047 | 37.06 | 2007-07-22 | 0.2629 | 16.12 | 2008-07-21 | 1.0467 | 146.75 | 2009-07-22 | 0.3188 | 20.18 | 2010-07-22 | 0.18125 | 10.87 | 2011-07-22 | 0.14 | 10.66 | 2012-07-21 | 0.41 | 27.54 | 2013-07-22 | 1.47 | 320.64 | 2014-07-22 | -0.15 | 0.76
2005-07-23 | 0.0408 | 5.98 | 2006-07-23 | 0.3218 | 26.12 | 2007-07-23 | 0.1904 | 11.43 | 2008-07-22 | 0.6192 | 53.66 | 2009-07-23 | 0.2288 | 13.71 | 2010-07-23 | 0.19792 | 11.89 | 2011-07-23 | 0.11 | 9.17 | 2012-07-22 | 0.27 | 17.99 | 2013-07-23 | 1.34 | 210.65 | 2014-07-23 | -0.05 | 4.46
2005-07-24 | 0.0863 | 7.78 | 2006-07-24 | 0.2571 | 18.54 | 2007-07-24 | 0.2042 | 12.16 | 2008-07-23 | 0.4267 | 29.93 | 2009-07-24 | 0.1704 | 10.28 | 2010-07-24 | 0.19542 | 11.66 | 2011-07-24 | 0.12 | 10.23 | 2012-07-23 | 0.21 | 14.4 | 2013-07-24 | 1.18 | 148.1 | 2014-07-24 | 0.19 | 14.62
2005-07-25 | 0.0825 | 7.57 | 2006-07-25 | 0.2197 | 14.73 | 2007-07-25 | 0.1975 | 11.84 | 2008-07-24 | 1.8263 | 512.22 | 2009-07-25 | 0.185 | 11.13 | 2010-07-25 | 0.15417 | 9.42 | 2011-07-25 | 0.27 | 20.22 | 2012-07-24 | 0.15 | 11.17 | 2013-07-25 | 0.71 | 57.55 | 2014-07-25 | 0.28 | 18.79
2005-07-26 | 0.0471 | 6.2 | 2006-07-26 | 0.2241 | 15.28 | 2007-07-26 | 0.155 | 9.51 | 2008-07-25 | 1.4508 | 299.48 | 2009-07-26 | 0.1492 | 9.19 | 2010-07-26 | 0.14167 | 8.8 | 2011-07-26 | 0.28 | 27.3 | 2012-07-25 | 0.09 | 8.42 | 2013-07-26 | 0.42 | 28.26 | 2014-07-26 | 0.15 | 12.09
2005-07-27 | 0.03 | 5.61 | 2006-07-27 | 0.766 | 193.76 | 2007-07-27 | 0.1138 | 7.5 | 2008-07-26 | 0.9554 | 116.83 | 2009-07-27 | 0.1029 | 7.03 | 2010-07-27 | 0.12458 | 7.99 | 2011-07-27 | 2.4 | 603.18 | 2012-07-26 | 0.04 | 6.44 | 2013-07-27 | 0.27 | 18.04 | 2014-07-27 | 0.06 | 8.7
2005-07-28 | 0.5796 | 79.86 | 2006-07-28 | 2.0134 | 478.31 | 2007-07-28 | 0.0808 | 6.14 | 2008-07-27 | 0.7729 | 78.43 | 2009-07-28 | 0.0821 | 6.17 | 2010-07-28 | 0.092083 | 6.58 | 2011-07-28 | 1.42 | 221.56 | 2012-07-27 | 0.02 | 5.42 | 2013-07-28 | 0.2 | 14.5 | 2014-07-28 | -0.01 | 6.51
2005-07-29 | 0.6583 | 79.12 | 2006-07-29 | 1.5268 | 284.64 | 2007-07-29 | 0.1038 | 7.1 | 2008-07-28 | 0.5283 | 41.38 | 2009-07-29 | 0.0588 | 5.3 | 2010-07-29 | 0.074167 | 5.86 | 2011-07-29 | 1.18 | 163.01 | 2012-07-28 | -0.01 | 4.61 | 2013-07-29 | 0.17 | 12.84 | 2014-07-29 | -0.04 | 5.57
2005-07-30 | 0.3808 | 33.95 | 2006-07-30 | 0.7951 | 104.69 | 2007-07-30 | 0.1329 | 8.5 | 2008-07-29 | 0.3842 | 25.8 | 2009-07-30 | 0.0163 | 3.88 | 2010-07-30 | 0.064583 | 5.5 | 2011-07-30 | 0.73 | 75.73 | 2012-07-29 | -0.02 | 4.21 | 2013-07-30 | 0.13 | 11.17 | 2014-07-30 | -0.08 | 4.09
2005-07-31 | 0.2742 | 20.46 | 2006-07-31 | 0.5141 | 53.61 | 2007-07-31 | 0.0788 | 6.07 | 2008-07-30 | 0.3775 | 25.65 | 2009-07-31 | 0.01 | 3.69 | 2010-07-31 | 0.054583 | 5.14 | 2011-07-31 | 0.61 | 58.54 | 2012-07-30 | -0.02 | 4.19 | 2013-07-31 | 0.4 | 26.81 | 2014-07-31 | -0.09 | 2.96
2005-08-01 | 0.725 | 97.39 | 2006-08-01 | 0.374 | 32.96 | 2007-08-01 | 0.0625 | 5.41 | 2008-07-31 | 0.3371 | 21.64 | 2009-08-01 | 0.01 | 3.69 | 2010-08-01 | 0.040417 | 4.65 | 2011-08-01 | 1.08 | 140.35 | 2012-07-31 | -0.02 | 4.43 | 2013-08-01 | 0.24 | 16.42 | 2014-08-01 | -0.1 | 2.55
2005-08-02 | 0.5996 | 67.83 | 2006-08-02 | 0.2826 | 21.43 | 2007-08-02 | 0.2242 | 13.67 | 2008-08-01 | 0.2725 | 16.64 | 2009-08-02 | 0.0092 | 3.67 | 2010-08-02 | 0.22208 | 16.37 | 2011-08-02 | 0.73 | 75.32 | 2012-08-01 | -0.04 | 3.74 | 2013-08-02 | 0.17 | 13.07 | 2014-08-02 | -0.11 | 2.04
2005-08-03 | 0.6708 | 82.35 | 2006-08-03 | 0.2116 | 14.24 | 2007-08-03 | 0.1708 | 10.35 | 2008-08-02 | 0.2767 | 17 | 2009-08-03 | -0.0042 | 3.3 | 2010-08-03 | 0.18875 | 11.37 | 2011-08-03 | 0.59 | 53.85 | 2012-08-02 | -0.06 | 3.18 | 2013-08-03 | 0.14 | 11.6 | 2014-08-03 | -0.09 | 3.14
2005-08-04 | 0.7554 | 96.58 | 2006-08-04 | 0.1671 | 11.52 | 2007-08-04 | 0.42833 | 38.63 | 2008-08-03 | 0.4383 | 31.16 | 2009-08-04 | -0.01 | 3.14 | 2010-08-04 | 0.14042 | 8.77 | 2011-08-04 | 0.64 | 60.63 | 2012-08-03 | -0.07 | 2.81 | 2013-08-04 | 0.22 | 15.97 | 2014-08-04 | -0.03 | 5.85
2005-08-05 | 0.4929 | 50.31 | 2006-08-05 | 0.1327 | 9.76 | 2007-08-05 | 0.57292 | 47.3 | 2008-08-04 | 0.3342 | 21.44 | 2009-08-05 | -0.0208 | 2.86 | 2010-08-05 | 0.27583 | 17 | 2011-08-05 | 0.47 | 38.89 | 2012-08-04 | -0.08 | 2.62 | 2013-08-05 | 0.28 | 19.68 | 2014-08-05 | -0.03 | 5.85
2005-08-06 | 0.365 | 31.72 | 2006-08-06 | 0.1175 | 9.05 | 2007-08-06 | 0.4546 | 32.83 | 2008-08-05 | 0.2396 | 14.41 | 2009-08-06 | -0.0346 | 2.53 | 2010-08-06 | 0.595 | 57.14 | 2011-08-06 | 0.38 | 29.29 | 2012-08-05 | -0.09 | 2.35 | 2013-08-06 | 0.47 | 34.26 | 2014-08-06 | -0.07 | 4.76
2005-08-07 | 0.3354 | 27.89 | 2006-08-07 | 0.0915 | 7.93 | 2007-08-07 | 0.4704 | 34.46 | 2008-08-06 | 0.1704 | 10.29 | 2009-08-07 | 0.005 | 3.59 | 2010-08-07 | 0.83125 | 88.3 | 2011-08-07 | 0.28 | 20.35 | 2012-08-06 | -0.11 | 1.86 | 2013-08-07 | 0.41 | 27.82 | 2014-08-07 | -0.01 | 6.35
2005-08-08 | 0.2821 | 21.35 | 2006-08-08 | 0.0613 | 6.71 | 2007-08-08 | 0.90208 | 128.66 | 2008-08-07 | 0.1225 | 7.9 | 2009-08-08 | 0.0163 | 3.89 | 2010-08-08 | 0.59875 | 50.76 | 2011-08-08 | 0.41 | 32.65 | 2012-08-07 | -0.11 | 1.69 | 2013-08-08 | 0.26 | 17.53 | 2014-08-08 | -0.03 | 5.88
2005-08-09 | 0.2467 | 17.37 | 2006-08-09 | 0.0491 | 6.27 | 2007-08-09 | 1.3467 | 264.18 | 2008-08-08 | 0.0892 | 6.45 | 2009-08-09 | -0.0189 | 2.96 | 2010-08-09 | 0.405 | 27.82 | 2011-08-09 | 0.33 | 24.75 | 2012-08-08 | -0.12 | 1.32 | 2013-08-09 | 0.2 | 14.47 | 2014-08-09 | -0.07 | 4.56
2005-08-10 | 0.3808 | 41.58 | 2006-08-10 | 0.0232 | 5.35 | 2007-08-10 | 1.3296 | 240.45 | 2008-08-09 | 0.0975 | 6.81 | 2009-08-10 | -0.0658 | 1.86 | 2010-08-10 | 0.3425 | 22.25 | 2011-08-10 | 0.27 | 19.57 | 2012-08-09 | -0.12 | 1.3 | 2013-08-10 | 0.21 | 14.91 | 2014-08-10 | -0.06 | 4.42
2005-08-11 | 1.7871 | 389.08 | 2006-08-11 | 0.0101 | 4.97 | 2007-08-11 | 1.1667 | 188.01 | 2008-08-10 | 0.1396 | 8.73 | 2009-08-11 | 0.0904 | 10.28 | 2010-08-11 | 0.35375 | 23.13 | 2011-08-11 | 0.21 | 14.83 | 2012-08-10 | -0.09 | 2.25 | 2013-08-11 | 0.15 | 11.88 | 2014-08-11 | 0.15 | 12.27
2005-08-12 | 1.1271 | 178.2 | 2006-08-12 | 0.0101 | 4.97 | 2007-08-12 | 0.63792 | 56.24 | 2008-08-11 | 0.0858 | 6.33 | 2009-08-12 | 1.1871 | 219.92 | 2010-08-12 | 0.26917 | 16.38 | 2011-08-12 | 0.24 | 18.6 | 2012-08-11 | -0.1 | 2.21 | 2013-08-12 | 0.09 | 9.63 | 2014-08-12 | 0.05 | 8.15
2005-08-13 | 0.6879 | 83.67 | 2006-08-13 | 0.0026 | 4.74 | 2007-08-13 | 0.46 | 33.87 | 2008-08-12 | 0.1058 | 7.28 | 2009-08-13 | 0.7075 | 68.93 | 2010-08-13 | 0.29125 | 18.01 | 2011-08-13 | 0.43 | 35.37 | 2012-08-12 | -0.03 | 4.91 | 2013-08-13 | 0.05 | 8.2 | 2014-08-13 | -0.01 | 6.42
2005-08-14 | 0.4813 | 48.43 | 2006-08-14 | -0.0101 | 4.38 | 2007-08-14 | 0.3792 | 25.3 | 2008-08-13 | 0.1492 | 9.17 | 2009-08-14 | 0.3933 | 26.85 | 2010-08-14 | 0.39208 | 27.16 | 2011-08-14 | 0.43 | 33.86 | 2012-08-13 | 0.17 | 12.52 | 2013-08-14 | 0.02 | 7.26 | 2014-08-14 | -0.03 | 5.95
2005-08-15 | 0.3633 | 31.47 | 2006-08-15 | -0.0201 | 4.1 | 2007-08-15 | 0.4025 | 27.48 | 2008-08-14 | 0.1254 | 8.03 | 2009-08-15 | 0.2479 | 14.99 | 2010-08-15 | 0.97583 | 138.85 | 2011-08-15 | 0.36 | 27.25 | 2012-08-14 | 0.02 | 5.46 | 2013-08-15 | -0.01 | 6.5 | 2014-08-15 | -0.03 | 5.85
2005-08-16 | 0.2946 | 22.84 | 2006-08-16 | -0.0201 | 4.1 | 2007-08-16 | 0.6788 | 62.92 | 2008-08-15 | 0.0983 | 6.84 | 2009-08-16 | 0.1642 | 9.97 | 2010-08-16 | 0.68833 | 64.31 | 2011-08-16 | 0.39 | 31.19 | 2012-08-15 | 0.65 | 98 | 2013-08-16 | -0.03 | 6.05 | 2014-08-16 | -0.05 | 5.38
2005-08-17 | 0.2408 | 16.74 | 2006-08-17 | 0.0351 | 5.83 | 2007-08-17 | 0.4771 | 35.69 | 2008-08-16 | 0.1838 | 11.17 | 2009-08-17 | 0.1067 | 7.19 | 2010-08-17 | 0.45917 | 33.44 | 2011-08-17 | 0.89 | 102.68 | 2012-08-16 | 0.72 | 59.1 | 2013-08-17 | -0.03 | 5.86 | 2014-08-17 | -0.07 | 4.43
2005-08-18 | 0.3333 | 27.69 | 2006-08-18 | 0.0129 | 5.07 | 2007-08-18 | 0.3471 | 22.61 | 2008-08-17 | 0.1821 | 10.93 | 2009-08-18 | 0.0825 | 6.19 | 2010-08-18 | 0.58667 | 49.74 | 2011-08-18 | 0.71 | 72.05 | 2012-08-17 | 0.4 | 26.74 | 2013-08-18 | -0.04 | 5.66 | 2014-08-18 | -0.07 | 4.4
2005-08-19 | 0.47 | 47.8 | 2006-08-19 | -0.0259 | 3.95 | 2007-08-19 | 0.2625 | 16.07 | 2008-08-18 | 0.5667 | 59.9 | 2009-08-19 | 0.0546 | 5.14 | 2010-08-19 | 0.54417 | 43.31 | 2011-08-19 | 0.48 | 40.11 | 2012-08-18 | 0.28 | 18.45 | 2013-08-19 | -0.06 | 5.26 | 2014-08-19 | -0.04 | 5.63
2005-08-20 | 0.5017 | 51.69 | 2006-08-20 | -0.04 | 3.58 | 2007-08-20 | 0.1946 | 11.69 | 2008-08-19 | 0.565 | 46.56 | 2009-08-20 | 0.1704 | 12.22 | 2010-08-20 | 0.53833 | 42.82 | 2011-08-20 | 0.37 | 28.06 | 2012-08-19 | 0.29 | 18.65 | 2013-08-20 | -0.07 | 4.43 | 2014-08-20 | -0.02 | 6.19
2005-08-21 | 0.355 | 30.43 | 2006-08-21 | -0.0413 | 3.55 | 2007-08-21 | 0.1667 | 10.09 | 2008-08-20 | 0.3688 | 24.38 | 2009-08-21 | 0.1879 | 11.39 | 2010-08-21 | 0.40167 | 27.44 | 2011-08-21 | 0.3 | 21.67 | 2012-08-20 | 0.5 | 37.96 | 2013-08-21 | -0.09 | 3.74 | 2014-08-21 | 0.34 | 29.01
2005-08-22 | 0.3117 | 24.86 | 2006-08-22 | -0.0562 | 3.16 | 2007-08-22 | 0.1554 | 9.5 | 2008-08-21 | 0.2667 | 16.27 | 2009-08-22 | 0.0963 | 6.76 | 2010-08-22 | 0.31333 | 19.7 | 2011-08-22 | 0.22 | 15.53 | 2012-08-21 | 1.35 | 207.5 | 2013-08-22 | -0.09 | 3.62 | 2014-08-22 | 0.58 | 43.08
2005-08-23 | 0.2567 | 18.5 | 2006-08-23 | -0.0488 | 3.57 | 2007-08-23 | 0.1229 | 7.94 | 2008-08-22 | 0.495 | 48.03 | 2009-08-23 | 0.055 | 5.16 | 2010-08-23 | 0.36375 | 24.54 | 2011-08-23 | 0.16 | 12.21 | 2012-08-22 | 1.08 | 115.03 | 2013-08-23 | 0.11 | 10.98 | 2014-08-23 | 0.28 | 18.73
2005-08-24 | 0.2096 | 13.95 | 2006-08-24 | 0.0096 | 4.99 | 2007-08-24 | 0.0842 | 6.31 | 2008-08-23 | 0.8917 | 102.6 | 2009-08-24 | 0.0238 | 4.11 | 2010-08-24 | 0.82083 | 89.68 | 2011-08-24 | 0.12 | 9.58 | 2012-08-23 | 0.79 | 65.08 | 2013-08-24 | 0.01 | 7.17 | 2014-08-24 | 0.14 | 11.49
2005-08-25 | 0.5338 | 58.6 | 2006-08-25 | -0.0305 | 3.83 | 2007-08-25 | 0.0588 | 5.32 | 2008-08-24 | 0.5792 | 48.02 | 2009-08-25 | 0.0029 | 3.49 | 2010-08-25 | 0.77833 | 78.54 | 2011-08-25 | 0.09 | 8.17 | 2012-08-24 | 0.5 | 34.81 | 2013-08-25 | -0.04 | 5.63 | 2014-08-25 | 0.06 | 8.61
2005-08-26 | 0.5317 | 56.41 | 2006-08-26 | -0.0092 | 4.62 | 2007-08-26 | 0.0438 | 4.76 | 2008-08-25 | 0.3979 | 27.16 | 2009-08-26 | 0 | 3.41 | 2010-08-26 | 0.87625 | 97.69 | 2011-08-26 | 0.06 | 7.06 | 2012-08-25 | 0.38 | 25 | 2013-08-26 | -0.07 | 4.78 | 2014-08-26 | 0.01 | 7.03
2005-08-27 | 0.3879 | 34.82 | 2006-08-27 | 0.2359 | 17.4 | 2007-08-27 | 0.1375 | 9.18 | 2008-08-26 | 0.3092 | 19.41 | 2009-08-27 | 0.0917 | 6.92 | 2010-08-27 | 0.66125 | 59.71 | 2011-08-27 | 0.04 | 6.15 | 2012-08-26 | 0.32 | 20.77 | 2013-08-27 | -0.08 | 3.94 | 2014-08-27 | -0.02 | 6.09
2005-08-28 | 0.3054 | 24.12 | 2006-08-28 | 0.1684 | 11.79 | 2007-08-28 | 0.1883 | 11.46 | 2008-08-27 | 0.2333 | 13.99 | 2009-08-28 | 0.1113 | 7.44 | 2010-08-28 | 0.49 | 36.64 | 2011-08-28 | 0.02 | 5.39 | 2012-08-27 | 0.28 | 18.04 | 2013-08-28 | -0.09 | 3.62 | 2014-08-28 | -0.05 | 5.37
2005-08-29 | 0.2492 | 17.66 | 2006-08-29 | 0.0758 | 7.29 | 2007-08-29 | 0.1483 | 9.17 | 2008-08-28 | 0.1821 | 10.92 | 2009-08-29 | 0.0463 | 4.86 | 2010-08-29 | 0.6525 | 67.69 | 2011-08-29 | 0 | 4.64 | 2012-08-28 | 0.2 | 13.59 | 2013-08-29 | -0.04 | 5.45 | 2014-08-29 | -0.07 | 4.12
2005-08-30 | 0.2092 | 13.93 | 2006-08-30 | 0.0627 | 6.77 | 2007-08-30 | 0.1725 | 10.47 | 2008-08-29 | 0.1396 | 8.7 | 2009-08-30 | 0.0204 | 4.01 | 2010-08-30 | 0.73625 | 71.78 | 2011-08-30 | -0.01 | 4.38 | 2012-08-29 | 0.22 | 14.89 | 2013-08-30 | 0 | 6.86 | 2014-08-30 | -0.08 | 3.45
2005-08-31 | 0.1846 | 12.49 | 2006-08-31 | 0.0213 | 5.33 | 2007-08-31 | 0.1504 | 9.29 | 2008-08-30 | 0.1067 | 7.19 | 2009-08-31 | 0.0013 | 3.45 | 2010-08-31 | 0.54292 | 43.01 | 2011-08-31 | -0.01 | 4.18 | 2012-08-30 | 0.69 | 96.31 | 2013-08-31 | -0.05 | 5.45 | 2014-08-31 | -0.1 | 2.8
2005-09-01 | 0.155 | 10.88 | 2006-09-01 | -0.0168 | 4.2 | 2007-09-01 | 0.15 | 9.19 | 2008-08-31 | 0.0854 | 6.3 | 2009-09-01 | -0.0183 | 2.92 | 2010-09-01 | 0.84542 | 93.38 | 2011-09-01 | -0.03 | 3.73 | 2012-08-31 | 0.95 | 95.65 | 2013-09-01 | -0.07 | 4.67 | 2014-09-01 | -0.1 | 2.55
2005-09-02 | 0.1554 | 11.01 | 2006-09-02 | -0.0405 | 3.58 | 2007-09-02 | 0.2125 | 12.72 | 2008-09-01 | 0.1063 | 7.33 | 2009-09-02 | -0.0354 | 2.51 | 2010-09-02 | 0.725 | 69.23 | 2011-09-02 | -0.04 | 3.4 | 2012-09-01 | 0.54 | 38.82 | 2013-09-02 | -0.08 | 3.92 | 2014-09-02 | -0.1 | 2.37
2005-09-03 | 0.185 | 12.57 | 2006-09-03 | -0.0575 | 3.18 | 2007-09-03 | 0.2063 | 12.29 | 2008-09-02 | 0.4358 | 31.34 | 2009-09-03 | -0.05 | 2.18 | 2010-09-03 | 0.61958 | 53.25 | 2011-09-03 | -0.06 | 3.01 | 2012-09-02 | 0.37 | 24.15 | 2013-09-03 | -0.1 | 3.23 | 2014-09-03 | 0.2 | 16.63
2005-09-04 | 0.1392 | 10.09 | 2006-09-04 | -0.0751 | 2.84 | 2007-09-04 | 0.2038 | 12.14 | 2008-09-03 | 0.2854 | 17.64 | 2009-09-04 | -0.0546 | 2.09 | 2010-09-04 | 0.47708 | 35.25 | 2011-09-04 | -0.07 | 2.72 | 2012-09-03 | 0.26 | 17.28 | 2013-09-04 | -0.1 | 3.15 | 2014-09-04 | 0.33 | 22.19
2005-09-05 | 0.1129 | 8.85 | 2006-09-05 | -0.0667 | 2.95 | 2007-09-05 | 0.19 | 11.34 | 2008-09-04 | 0.1996 | 11.92 | 2009-09-05 | -0.0604 | 1.97 | 2010-09-05 | 0.48625 | 38.17 | 2011-09-05 | -0.07 | 2.52 | 2012-09-04 | 0.32 | 24.17 | 2013-09-05 | -0.11 | 2.77 | 2014-09-05 | 0.15 | 11.99
2005-09-06 | 0.0817 | 7.51 | 2006-09-06 | -0.0601 | 2.98 | 2007-09-06 | 0.2375 | 14.43 | 2008-09-05 | 0.1517 | 9.3 | 2009-09-06 | -0.07 | 1.78 | 2010-09-06 | 0.61917 | 53.1 | 2011-09-06 | -0.09 | 2.23 | 2012-09-05 | 1.05 | 112.2 | 2013-09-06 | -0.11 | 2.71 | 2014-09-06 | 0.06 | 8.56
2005-09-07 | 0.0683 | 6.99 | 2006-09-07 | -0.0601 | 2.98 | 2007-09-07 | 0.3608 | 23.72 | 2008-09-06 | 0.1221 | 7.88 | 2009-09-07 | -0.07 | 1.78 | 2010-09-07 | 0.55708 | 44.84 | 2011-09-07 | -0.1 | 1.97 | 2012-09-06 | 0.62 | 45.77 | 2013-09-07 | -0.12 | 2.4 | 2014-09-07 | 0.01 | 6.94
2005-09-08 | 0.0379 | 5.88 | 2006-09-08 | -0.0696 | 2.89 | 2007-09-08 | 0.2763 | 17.02 | 2008-09-07 | 0.0896 | 6.47 | 2009-09-08 | -0.07 | 1.78 | 2010-09-08 | 0.42292 | 29.51 | 2011-09-08 | -0.09 | 2.1 | 2012-09-07 | 0.4 | 26.89 | 2013-09-08 | -0.12 | 2.4 | 2014-09-08 | -0.03 | 6.05
2005-09-09 | 0.0229 | 5.38 | 2006-09-09 | -0.0701 | 2.89 | 2007-09-09 | 0.2058 | 12.34 | 2008-09-08 | 0.0679 | 5.62 | 2009-09-09 | -0.07 | 1.78 | 2010-09-09 | 0.35583 | 23.23 | 2011-09-09 | -0.08 | 2.5 | 2012-09-08 | 0.52 | 37.04 | 2013-09-09 | -0.12 | 2.24 | 2014-09-09 | -0.05 | 5.49
2005-09-10 | 0.0463 | 6.17 | 2006-09-10 | -0.0701 | 2.89 | 2007-09-10 | 0.1538 | 9.44 | 2008-09-09 | 0.0479 | 4.9 | 2009-09-10 | -0.0775 | 1.64 | 2010-09-10 | 0.9275 | 131.43 | 2011-09-10 | -0.07 | 2.63 | 2012-09-09 | 0.39 | 25.63 | 2013-09-10 | -0.13 | 2.12 | 2014-09-10 | -0.06 | 4.86
2005-09-11 | 0.0483 | 6.24 | 2006-09-11 | -0.0712 | 2.87 | 2007-09-11 | 0.1221 | 7.91 | 2008-09-10 | 0.0333 | 4.42 | 2009-09-11 | -0.08 | 1.59 | 2010-09-11 | 1.695 | 383.43 | 2011-09-11 | 0.05 | 7.11 | 2012-09-10 | 0.3 | 19.45 | 2013-09-11 | 0.04 | 8.11 | 2014-09-11 | -0.08 | 3.85
2005-09-12 | 0.0338 | 5.73 | 2006-09-12 | -0.08 | 2.79 | 2007-09-12 | 0.095 | 6.71 | 2008-09-11 | 0.0196 | 3.98 | 2009-09-12 | -0.0667 | 1.84 | 2010-09-12 | 1.6413 | 366.77 | 2011-09-12 | 0.05 | 6.73 | 2012-09-11 | 0.22 | 15.04 | 2013-09-12 | 0 | 6.81 | 2014-09-12 | -0.09 | 3.17
2005-09-13 | 0.3279 | 46.29 | 2006-09-13 | -0.0929 | 2.68 | 2007-09-13 | 0.08 | 6.08 | 2008-09-12 | 0.0138 | 3.81 | 2009-09-13 | -0.06 | 1.97 | 2010-09-13 | 0.90333 | 106.69 | 2011-09-13 | -0.01 | 4.3 | 2012-09-12 | 0.18 | 12.41 | 2013-09-13 | 0.35 | 25.16 | 2014-09-13 | -0.09 | 3.09
2005-09-14 | 0.845 | 116.61 | 2006-09-14 | -0.1049 | 2.57 | 2007-09-14 | 0.11208 | 8.14 | 2008-09-13 | -0.0067 | 3.23 | 2009-09-14 | -0.0646 | 1.88 | 2010-09-14 | 0.6 | 50.72 | 2011-09-14 | -0.04 | 3.31 | 2012-09-13 | 0.15 | 11.27 | 2013-09-14 | 1 | 118.96 | 2014-09-14 | -0.1 | 2.66
2005-09-15 | 0.4417 | 42.61 | 2006-09-15 | -0.1014 | 2.6 | 2007-09-15 | 1.2183 | 205.42 | 2008-09-14 | -0.02 | 2.88 | 2009-09-15 | -0.07 | 1.78 | 2010-09-15 | 0.4375 | 31.03 | 2011-09-15 | -0.06 | 2.84 | 2012-09-14 | 0.16 | 11.52 | 2013-09-15 | 0.57 | 42.06 | 2014-09-15 | -0.1 | 2.55
2005-09-16 | 0.3088 | 24.56 | 2006-09-16 | -0.1101 | 2.53 | 2007-09-16 | 0.66292 | 60.12 | 2008-09-15 | -0.0246 | 2.77 | 2009-09-16 | -0.0725 | 1.73 | 2010-09-16 | 0.33542 | 21.5 | 2011-09-16 | -0.07 | 2.56 | 2012-09-15 | 0.13 | 9.88 | 2013-09-16 | 0.28 | 18.5 | 2014-09-16 | -0.1 | 2.37
2005-09-17 | 0.3804 | 35.51 | 2006-09-17 | -0.114 | 2.49 | 2007-09-17 | 0.5021 | 38.6 | 2008-09-16 | -0.0321 | 2.59 | 2009-09-17 | -0.08 | 1.59 | 2010-09-17 | 0.2675 | 16.27 | 2011-09-17 | -0.08 | 2.43 | 2012-09-16 | 0.1 | 8.57 | 2013-09-17 | 0.15 | 11.85 | 2014-09-17 | -0.11 | 2.07
2005-09-18 | 0.5333 | 56.49 | 2006-09-18 | -0.1009 | 2.61 | 2007-09-18 | 0.62458 | 58.54 | 2008-09-17 | -0.0413 | 2.37 | 2009-09-18 | -0.0833 | 1.54 | 2010-09-18 | 0.22 | 13.14 | 2011-09-18 | 0 | 4.55 | 2012-09-17 | 0.41 | 29.73 | 2013-09-18 | 0.08 | 9.14 | 2014-09-18 | -0.11 | 2.07
2005-09-19 | 0.4279 | 40.42 | 2006-09-19 | -0.1 | 2.61 | 2007-09-19 | 0.6988 | 65.24 | 2008-09-18 | -0.045 | 2.29 | 2009-09-19 | -0.0942 | 1.36 | 2010-09-19 | 0.21333 | 12.83 | 2011-09-19 | -0.05 | 3.24 | 2012-09-18 | 0.59 | 42.99 | 2013-09-19 | 0.03 | 7.75 | 2014-09-19 | -0.11 | 2.07
2005-09-20 | 0.3371 | 28.07 | 2006-09-20 | -0.1 | 2.61 | 2007-09-20 | 0.9338 | 111.91 | 2008-09-19 | -0.06 | 1.97 | 2009-09-20 | -0.1 | 1.26 | 2010-09-20 | 0.4075 | 28.69 | 2011-09-20 | -0.05 | 3.03 | 2012-09-19 | 0.37 | 24.51 | 2013-09-20 | 0.01 | 6.96 | 2014-09-20 | -0.12 | 1.75
2005-09-21 | 0.4925 | 53.53 | 2006-09-21 | -0.103 | 2.59 | 2007-09-21 | 0.6267 | 55.3 | 2008-09-20 | 0.0079 | 4.44 | 2009-09-21 | -0.0983 | 1.29 | 2010-09-21 | 1.2342 | 345.78 | 2011-09-21 | -0.07 | 2.72 | 2012-09-20 | 0.27 | 17.44 | 2013-09-21 | -0.01 | 6.36 | 2014-09-21 | -0.12 | 1.66
2005-09-22 | 0.7858 | 102.31 | 2006-09-22 | -0.1101 | 2.53 | 2007-09-22 | 0.4617 | 33.57 | 2008-09-21 | 0.1329 | 8.63 | 2009-09-22 | -0.0779 | 1.64 | 2010-09-22 | 1.3492 | 255.68 | 2011-09-22 | -0.08 | 2.46 | 2012-09-21 | 0.2 | 13.5 | 2013-09-22 | -0.03 | 5.96 | 2014-09-22 | -0.12 | 1.66
2005-09-23 | 0.5346 | 56.87 | 2006-09-23 | -0.1155 | 2.48 | 2007-09-23 | 0.3871 | 26.36 | 2008-09-22 | 0.0396 | 4.63 | 2009-09-23 | -0.0733 | 1.72 | 2010-09-23 | 0.70583 | 67.02 | 2011-09-23 | -0.09 | 2.23 | 2012-09-22 | 0.16 | 11.36 | 2013-09-23 | -0.04 | 5.62 | 2014-09-23 | -0.12 | 1.66
2005-09-24 | 0.4033 | 36.91 | 2006-09-24 | -0.12 | 2.44 | 2007-09-24 | 0.3175 | 20.12 | 2008-09-23 | 0.03 | 4.31 | 2009-09-24 | -0.08 | 1.59 | 2010-09-24 | 0.48083 | 35.76 | 2011-09-24 | -0.09 | 2.18 | 2012-09-23 | 0.12 | 9.79 | 2013-09-24 | -0.05 | 5.48 | 2014-09-24 | -0.11 | 1.99
2005-09-25 | 0.3308 | 27.3 | 2006-09-25 | -0.1209 | 2.44 | 2007-09-25 | 0.2658 | 16.21 | 2008-09-24 | 0.0204 | 4.01 | 2009-09-25 | -0.0829 | 1.54 | 2010-09-25 | 0.35625 | 23.28 | 2011-09-25 | -0.09 | 2.18 | 2012-09-24 | 0.09 | 8.5 | 2013-09-25 | -0.04 | 5.64 | 2014-09-25 | -0.1 | 2.55
2005-09-26 | 0.2675 | 19.69 | 2006-09-26 | -0.1356 | 2.32 | 2007-09-26 | 0.2292 | 13.7 | 2008-09-25 | 0.0104 | 3.71 | 2009-09-26 | -0.09 | 1.42 | 2010-09-26 | 0.27875 | 17.09 | 2011-09-26 | -0.1 | 2.07 | 2012-09-25 | 0.07 | 7.48 | 2013-09-26 | -0.06 | 5.24 | 2014-09-26 | -0.11 | 2.27
2005-09-27 | 0.2267 | 15.3 | 2006-09-27 | -0.1401 | 2.28 | 2007-09-27 | 0.2017 | 11.99 | 2008-09-26 | 0.0163 | 3.89 | 2009-09-27 | -0.09 | 1.42 | 2010-09-27 | 0.22167 | 13.24 | 2011-09-27 | -0.1 | 1.97 | 2012-09-26 | 0.05 | 6.6 | 2013-09-27 | -0.07 | 4.69 | 2014-09-27 | -0.11 | 2.07
2005-09-28 | 0.1979 | 13.26 | 2006-09-28 | -0.1401 | 2.28 | 2007-09-28 | 0.2213 | 13.27 | 2008-09-27 | 0.0013 | 3.45 | 2009-09-28 | -0.0692 | 1.8 | 2010-09-28 | 0.18667 | 11.17 | 2011-09-28 | -0.1 | 1.97 | 2012-09-27 | 0.04 | 6.28 | 2013-09-28 | -0.08 | 4.27 | 2014-09-28 | -0.11 | 2.07
2005-09-29 | 0.175 | 11.95 | 2006-09-29 | -0.1401 | 2.28 | 2007-09-29 | 0.1821 | 10.95 | 2008-09-28 | -0.01 | 3.14 | 2009-09-29 | -0.06 | 1.97 | 2010-09-29 | 0.14917 | 9.17 | 2011-09-29 | -0.06 | 2.93 | 2012-09-28 | 0.03 | 5.95 | 2013-09-29 | 0.01 | 6.92 | 2014-09-29 | -0.11 | 2.07
2005-09-30 | 0.2917 | 27.02 | 2006-09-30 | -0.1376 | 2.3 | 2007-09-30 | 0.16 | 9.74 | 2008-09-29 | -0.0233 | 2.8 | 2009-09-30 | -0.0675 | 1.83 | 2010-09-30 | 0.12542 | 8.03 | 2011-09-30 | -0.03 | 3.7 | 2012-09-29 | 0.02 | 5.7 | 2013-09-30 | 0.01 | 6.91 | 2014-09-30 | -0.11 | 2.07
2005-10-01 | 0.9742 | 142.42 | 2006-10-01 | -0.125 | 2.4 | 2007-10-01 | 0.1504 | 9.27 | 2008-09-30 | -0.03 | 2.63 | 2009-10-01 | -0.07 | 1.78 | 2010-10-01 | 0.10417 | 7.08 | 2011-10-01 | -0.06 | 2.81 | 2012-09-30 | 0.01 | 5.34 | 2013-10-01 | -0.03 | 5.82 | 2014-10-01 | -0.11 | 2.07
2005-10-02 | 0.5992 | 67.78 | 2006-10-02 | -0.12 | 2.44 | 2007-10-02 | 0.14 | 8.71 | 2008-10-01 | -0.03 | 2.63 | 2009-10-02 | -0.0725 | 1.73 | 2010-10-02 | 0.093333 | 6.63 | 2011-10-02 | -0.07 | 2.52 | 2012-10-01 | 0 | 5.01 | 2013-10-02 | -0.05 | 5.43 | 2014-10-02 | -0.11 | 2.07
2005-10-03 | 0.4271 | 40.31 | 2006-10-03 | -0.12 | 2.44 | 2007-10-03 | 0.1304 | 8.28 | 2008-10-02 | -0.0388 | 2.43 | 2009-10-03 | -0.08 | 1.59 | 2010-10-03 | 0.20375 | 12.22 | 2011-10-03 | -0.08 | 2.4 | 2012-10-02 | -0.01 | 4.68 | 2013-10-03 | -0.06 | 5.02 | 2014-10-03 | -0.11 | 2.07
2005-10-04 | 0.3367 | 28 | 2006-10-04 | -0.12 | 2.44 | 2007-10-04 | 0.13 | 8.24 | 2008-10-03 | -0.04 | 2.4 | 2009-10-04 | -0.0767 | 1.66 | 2010-10-04 | 0.15125 | 9.27 | 2011-10-04 | -0.09 | 2.19 | 2012-10-03 | -0.02 | 4.37 | 2013-10-04 | -0.07 | 4.49 | 2014-10-04 | -0.12 | 1.73
2005-10-05 | 0.28 | 21.11 | 2006-10-05 | -0.1135 | 2.5 | 2007-10-05 | 0.1154 | 7.57 | 2008-10-04 | -0.04 | 2.4 | 2009-10-05 | -0.08 | 1.59 | 2010-10-05 | 0.12583 | 8.05 | 2011-10-05 | -0.1 | 2.08 | 2012-10-04 | -0.02 | 4.27 | 2013-10-05 | -0.08 | 3.98 | 2014-10-05 | -0.12 | 1.66
2005-10-06 | 0.2408 | 16.75 | 2006-10-06 | -0.1139 | 2.5 | 2007-10-06 | 0.0975 | 6.81 | 2008-10-05 | -0.0475 | 2.24 | 2009-10-06 | -0.0813 | 1.57 | 2010-10-06 | 0.10042 | 6.92 | 2011-10-06 | -0.1 | 1.97 | 2012-10-05 | -0.03 | 4 | 2013-10-06 | -0.09 | 3.62 | 2014-10-06 | -0.12 | 1.66
2005-10-07 | 0.2704 | 20.29 | 2006-10-07 | -0.1126 | 2.51 | 2007-10-07 | 0.0742 | 5.88 | 2008-10-06 | -0.0563 | 2.05 | 2009-10-07 | -0.1 | 1.26 | 2010-10-07 | 0.07875 | 6.04 | 2011-10-07 | -0.1 | 2 | 2012-10-06 | -0.03 | 3.91 | 2013-10-07 | -0.09 | 3.62 | 2014-10-07 | -0.12 | 1.66
2005-10-08 | 0.2729 | 20.32 | 2006-10-08 | -0.1101 | 2.53 | 2007-10-08 | 0.0675 | 5.62 | 2008-10-07 | -0.0521 | 2.14 | 2009-10-08 | -0.1 | 1.26 | 2010-10-08 | 0.0625 | 5.42 | 2011-10-08 | -0.1 | 2.01 | 2012-10-07 | -0.04 | 3.67 | 2013-10-08 | -0.09 | 3.78 | 2014-10-08 | -0.12 | 1.66
2005-10-09 | 0.2192 | 14.84 | 2006-10-09 | -0.1101 | 2.53 | 2007-10-09 | 0.0521 | 5.06 | 2008-10-08 | -0.0642 | 1.89 | 2009-10-09 | -0.1 | 1.26 | 2010-10-09 | 0.050417 | 4.99 | 2011-10-09 | -0.11 | 1.78 | 2012-10-08 | -0.05 | 3.47 | 2013-10-09 | -0.08 | 3.98 | 2014-10-09 | -0.13 | 1.37
2005-10-10 | 0.2054 | 13.7 | 2006-10-10 | -0.1101 | 2.53 | 2007-10-10 | 0.05 | 4.97 | 2008-10-09 | -0.0675 | 1.83 | 2009-10-10 | -0.1 | 1.26 | 2010-10-10 | 0.037083 | 4.54 | 2011-10-10 | -0.11 | 1.78 | 2012-10-09 | -0.05 | 3.39 | 2013-10-10 | -0.09 | 3.45 | 2014-10-10 | -0.13 | 1.31
2005-10-11 | 0.1838 | 12.44 | 2006-10-11 | -0.1101 | 2.53 | 2007-10-11 | 0.0421 | 4.72 | 2008-10-10 | -0.06 | 1.97 | 2009-10-11 | -0.1 | 1.26 | 2010-10-11 | 0.02 | 3.99 | 2011-10-11 | -0.11 | 1.78 | 2012-10-10 | -0.05 | 3.39 | 2013-10-11 | -0.07 | 4.59 | 2014-10-11 | -0.13 | 1.31
2005-10-12 | 0.1658 | 11.45 | 2006-10-12 | -0.1101 | 2.53 | 2007-10-12 | 0.0333 | 4.43 | 2008-10-11 | -0.065 | 1.88 | 2009-10-12 | -0.1 | 1.26 | 2010-10-12 | 0.017917 | 3.93 | 2011-10-12 | -0.12 | 1.66 | 2012-10-11 | -0.06 | 3.26 | 2013-10-12 | -0.09 | 3.59 | 2014-10-12 | -0.13 | 1.31
2005-10-13 | 0.1521 | 10.73 | 2006-10-13 | -0.12 | 2.44 | 2007-10-13 | 0.0238 | 4.11 | 2008-10-12 | -0.07 | 1.78 | 2009-10-13 | -0.1 | 1.26 | 2010-10-13 | 0.01 | 3.69 | 2011-10-13 | -0.12 | 1.59 | 2012-10-12 | -0.07 | 2.86 | 2013-10-13 | -0.1 | 3.17 | 2014-10-13 | -0.14 | 1
2005-10-14 | 0.1392 | 10.08 | 2006-10-14 | -0.1152 | 2.49 | 2007-10-14 | 0.02 | 3.99 | 2008-10-13 | -0.07 | 1.78 | 2009-10-14 | -0.1 | 1.26 | 2010-10-14 | 0.0079167 | 3.64 | 2011-10-14 | -0.12 | 1.59 | 2012-10-13 | -0.07 | 2.86 | 2013-10-14 | -0.11 | 2.92 | 2014-10-14 | -0.14 | 1.01
2005-10-15 | 0.1258 | 9.44 | 2006-10-15 | -0.1143 | 2.49 | 2007-10-15 | 0.0167 | 3.91 | 2008-10-14 | -0.0792 | 1.61 | 2009-10-15 | -0.1 | 1.26 | 2010-10-15 | 0 | 3.41 | 2011-10-15 | -0.11 | 1.73 | 2012-10-14 | -0.07 | 2.86 | 2013-10-15 | -0.11 | 2.66 | 2014-10-15 | -0.14 | 1.01
2005-10-16 | 0.1146 | 8.92 | 2006-10-16 | -0.1271 | 2.38 | 2007-10-16 | 0.0092 | - | 2008-10-15 | -0.08 | 1.59 | 2009-10-16 | -0.1 | 1.26 | 2010-10-16 | -0.0091667 | 3.16 | 2011-10-16 | -0.06 | 2.89 | 2012-10-15 | -0.07 | 2.86 | 2013-10-16 | -0.12 | 2.4 | 2014-10-16 | -0.14 | 1.01
2005-10-17 | 0.0888 | 7.82 | 2006-10-17 | -0.13 | 2.36 | 2007-10-17 | 0 | - | 2008-10-16 | -0.08 | 1.59 | 2009-10-17 | -0.0871 | 1.49 | 2010-10-17 | -0.015417 | 3 | 2011-10-17 | -0.08 | 2.47 | 2012-10-16 | -0.07 | 2.86 | 2013-10-17 | -0.12 | 2.4 | 2014-10-17 | -0.14 | 1.01
2005-10-18 | 0.08 | 7.44 | 2006-10-18 | -0.13 | 2.36 | 2007-10-18 | 0 | - | 2008-10-17 | -0.08 | 1.59 | 2009-10-18 | -0.075 | 1.69 | 2010-10-18 | -0.02 | 2.88 | 2011-10-18 | -0.1 | 2.03 | 2012-10-17 | -0.07 | 2.86 | 2013-10-18 | -0.12 | 2.4 | 2014-10-18 | -0.14 | 1.01
2005-10-19 | 0.08 | 7.44 | 2006-10-19 | -0.13 | 2.36 | 2007-10-19 | -0.0058 | - | 2008-10-18 | -0.08 | 1.59 | 2009-10-19 | -0.0771 | 1.65 | 2010-10-19 | -0.027083 | 2.71 | 2011-10-19 | -0.1 | 1.91 | 2012-10-18 | -0.07 | 2.77 | 2013-10-19 | -0.12 | 2.4 | 2014-10-19 | -0.14 | 1.01
2005-10-20 | 0.08 | 7.44 | 2006-10-20 | -0.1383 | 2.29 | 2007-10-20 | -0.01 | 3.14 | 2008-10-19 | -0.0838 | 1.53 | 2009-10-20 | -0.0754 | 1.68 | 2010-10-20 | -0.03 | 2.63 | 2011-10-20 | -0.11 | 1.78 | 2012-10-19 | -0.08 | 2.62 | 2013-10-20 | -0.12 | 2.4 | 2014-10-20 | -0.13 | 1.25
2005-10-21 | 0.0754 | 7.26 | 2006-10-21 | -0.1401 | 2.28 | 2007-10-21 | -0.0125 | 3.07 | 2008-10-20 | -0.09 | 1.42 | 2009-10-21 | -0.085 | 1.51 | 2010-10-21 | -0.03 | 2.63 | 2011-10-21 | -0.12 | 1.66 | 2012-10-20 | -0.08 | 2.62 | 2013-10-21 | -0.12 | 2.27 | 2014-10-21 | -0.05 | 4.73
2005-10-22 | 0.1142 | 8.93 | 2006-10-22 | -0.1397 | 2.28 | 2007-10-22 | -0.02 | 2.88 | 2008-10-21 | -0.09 | 1.42 | 2009-10-22 | -0.0954 | 1.34 | 2010-10-22 | -0.04 | 2.4 | 2011-10-22 | -0.12 | 1.59 | 2012-10-21 | -0.08 | 2.62 | 2013-10-22 | -0.13 | 2.06 | 2014-10-22 | -0.01 | 6.4
2005-10-23 | 0.0825 | 7.54 | 2006-10-23 | -0.0674 | 3.19 | 2007-10-23 | -0.02 | 2.88 | 2008-10-22 | -0.0888 | 1.44 | 2009-10-23 | -0.1 | 1.26 | 2010-10-23 | -0.04 | 2.4 | 2011-10-23 | -0.12 | 1.59 | 2012-10-22 | 0.04 | 7.2 | 2013-10-23 | -0.13 | 2.06 | 2014-10-23 | -0.07 | 4.51
2005-10-24 | 0.0717 | 7.11 | 2006-10-24 | -0.0421 | 3.53 | 2007-10-24 | -0.02 | 2.88 | 2008-10-23 | -0.0646 | 1.89 | 2009-10-24 | -0.1 | 1.26 | 2010-10-24 | -0.041667 | 2.36 | 2011-10-24 | -0.12 | 1.59 | 2012-10-23 | 0.08 | 7.86 | 2013-10-24 | -0.13 | 2.06 | 2014-10-24 | -0.09 | 3.4
2005-10-25 | 0.06 | 6.67 | 2006-10-25 | -0.0783 | 2.81 | 2007-10-25 | -0.0292 | 2.66 | 2008-10-24 | -0.0517 | 2.15 | 2009-10-25 | -0.1 | 1.26 | 2010-10-25 | -0.05 | 2.18 | 2011-10-25 | -0.13 | 1.48 | 2012-10-24 | 0 | 4.82 | 2013-10-25 | -0.13 | 2.06 | 2014-10-25 | -0.1 | 2.71
2005-10-26 | 0.0563 | 6.53 | 2006-10-26 | -0.0883 | 2.72 | 2007-10-26 | -0.03 | 2.63 | 2008-10-25 | -0.06 | 1.97 | 2009-10-26 | -0.1 | 1.26 | 2010-10-26 | -0.05 | 2.18 | 2011-10-26 | -0.13 | 1.42 | 2012-10-25 | -0.03 | 4.07 | 2013-10-26 | -0.13 | 2.06 | 2014-10-26 | -0.1 | 2.45
2005-10-27 | 0.05 | 6.3 | 2006-10-27 | -0.0951 | 2.66 | 2007-10-27 | -0.03 | 2.63 | 2008-10-26 | -0.06 | 1.97 | 2009-10-27 | -0.1046 | 1.19 | 2010-10-27 | -0.053333 | 2.11 | 2011-10-27 | -0.13 | 1.42 | 2012-10-26 | -0.04 | 3.61 | 2013-10-27 | -0.13 | 2.06 | 2014-10-27 | -0.11 | 2.07
2005-10-28 | 0.0471 | 6.2 | 2006-10-28 | -0.1 | 2.61 | 2007-10-28 | -0.0333 | 2.56 | 2008-10-27 | -0.0642 | 1.89 | 2009-10-28 | -0.11 | 1.11 | 2010-10-28 | -0.06 | 1.97 | 2011-10-28 | -0.13 | 1.42 | 2012-10-27 | 0.01 | 5.46 | 2013-10-28 | -0.13 | 2.06 | 2014-10-28 | -0.11 | 2.07
2005-10-29 | 0.04 | 5.95 | 2006-10-29 | -0.1042 | 2.58 | 2007-10-29 | -0.0346 | 2.53 | 2008-10-28 | -0.0713 | 1.76 | 2009-10-29 | -0.11 | 1.11 | 2010-10-29 | -0.06 | 1.97 | 2011-10-29 | -0.13 | 1.42 | 2012-10-28 | 0.21 | 14.35 | 2013-10-29 | -0.14 | 1.91 | 2014-10-29 | -0.12 | 1.75
2005-10-30 | 0.04 | 5.95 | 2006-10-30 | -0.1101 | 2.53 | 2007-10-30 | -0.03 | 2.63 | 2008-10-29 | -0.08 | 1.59 | 2009-10-30 | -0.11 | 1.11 | 2010-10-30 | -0.06 | 1.97 | 2011-10-30 | -0.13 | 1.42 | 2012-10-29 | 0.1 | 8.55 | 2013-10-30 | -0.14 | 1.75 | 2014-10-30 | -0.12 | 1.66
2005-10-31 | 0.0346 | 5.76 | 2006-10-31 | -0.0517 | - | 2007-10-31 | -0.03 | 2.63 | 2008-10-30 | -0.08 | 1.59 | 2009-10-31 | -0.1054 | 1.18 | 2010-10-31 | -0.06 | 1.97 | 2011-10-31 | -0.13 | 1.42 | 2012-10-30 | 0.05 | 6.52 | 2013-10-31 | -0.14 | 1.75 | 2014-10-31 | -0.12 | 1.66
2005-11-01 | 0.03 | 5.61 | 2006-11-01 | -0.12 | 2.44 | 2007-11-01 | -0.0375 | 2.46 | 2008-10-31 | -0.0729 | 1.73 | 2009-11-01 | -0.0642 | 1.91 | 2010-11-01 | -0.064167 | 1.89 | 2011-11-01 | -0.13 | 1.42 | 2012-10-31 | 0.02 | 5.52 | 2013-11-01 | -0.14 | 1.75 | 2014-11-01 | -0.12 | 1.66
2005-11-02 | 0.0258 | 5.47 | 2006-11-02 | -0.12 | 2.44 | 2007-11-02 | -0.04 | 2.4 | 2008-11-01 | -0.0504 | 2.17 | 2009-11-02 | -0.0592 | 1.99 | 2010-11-02 | -0.07 | 1.78 | 2011-11-02 | -0.13 | 1.35 | 2012-11-01 | 0 | 4.77 | 2013-11-02 | -0.14 | 1.75 | 2014-11-02 | -0.12 | 1.59
2005-11-03 | 0.02 | 5.28 | 2006-11-03 | -0.12 | 2.44 | 2007-11-03 | -0.04 | 2.4 | 2008-11-02 | -0.0575 | 2.03 | 2009-11-03 | -0.0763 | 1.66 | 2010-11-03 | -0.07 | 1.78 | 2011-11-03 | -0.14 | 1.26 | 2012-11-02 | -0.02 | 4.36 | 2013-11-03 | -0.14 | 1.75 | 2014-11-03 | -0.13 | 1.31
2005-11-04 | 0.02 | 5.28 | 2006-11-04 | -0.1254 | 2.4 | 2007-11-04 | -0.0467 | 2.25 | 2008-11-03 | -0.0683 | 1.81 | 2009-11-04 | -0.08 | 1.59 | 2010-11-04 | -0.07 | 1.78 | 2011-11-04 | -0.14 | 1.26 | 2012-11-03 | -0.03 | 3.91 | 2013-11-04 | -0.14 | 1.75 | 2014-11-04 | -0.13 | 1.31
2005-11-05 | 0.02 | 5.28 | 2006-11-05 | -0.1147 | 2.45 | 2007-11-05 | -0.05 | 2.18 | 2008-11-04 | -0.0792 | 1.61 | 2009-11-05 | -0.08 | 1.59 | 2010-11-05 | -0.07 | 1.78 | 2011-11-05 | -0.14 | 1.26 | 2012-11-04 | -0.04 | 3.67 | 2013-11-05 | -0.14 | 1.75 | 2014-11-05 | -0.13 | 1.31
2005-11-06 | 0.1358 | 10.57 | 2006-11-06 | -0.0908 | 2.7 | 2007-11-06 | -0.05 | 2.18 | 2008-11-05 | -0.08 | 1.59 | 2009-11-06 | -0.0867 | 1.48 | 2010-11-06 | -0.07125 | 1.76 | 2011-11-06 | -0.14 | 1.3 | 2012-11-05 | -0.04 | 3.81 | 2013-11-06 | -0.15 | 1.56 | 2014-11-06 | -0.13 | 1.31
2005-11-07 | 0.1142 | 8.92 | 2006-11-07 | -0.0641 | 2.94 | 2007-11-07 | -0.0554 | 2.08 | 2008-11-06 | -0.08 | 1.59 | 2009-11-07 | -0.09 | 1.42 | 2010-11-07 | -0.08 | 1.59 | 2011-11-07 | -0.13 | 1.42 | 2012-11-06 | -0.03 | 3.97 | 2013-11-07 | -0.15 | 1.48 | 2014-11-07 | -0.13 | 1.31
2005-11-08 | 0.065 | 6.88 | 2006-11-08 | -0.0772 | 2.79 | 2007-11-08 | -0.06 | 1.97 | 2008-11-07 | -0.0833 | 1.54 | 2009-11-08 | -0.0367 | 2.63 | 2010-11-08 | -0.074583 | 1.69 | 2011-11-08 | -0.13 | 1.42 | 2012-11-07 | -0.03 | 3.97 | 2013-11-08 | -0.15 | 1.48 | 2014-11-08 | -0.13 | 1.31
2005-11-09 | 0.04 | 5.95 | 2006-11-09 | -0.094 | 2.67 | 2007-11-09 | -0.06 | 1.97 | 2008-11-08 | -0.09 | 1.42 | 2009-11-09 | 0.0225 | 4.09 | 2010-11-09 | -0.07 | 1.78 | 2011-11-09 | -0.13 | 1.42 | 2012-11-08 | -0.03 | 3.97 | 2013-11-09 | -0.15 | 1.48 | 2014-11-09 | -0.13 | 1.31
2005-11-10 | 0.026667 | 5.52 | 2006-11-10 | -0.1 | 2.61 | 2007-11-10 | -0.06 | 1.97 | 2008-11-09 | -0.0967 | 1.32 | 2009-11-10 | -0.0254 | 2.75 | 2010-11-10 | -0.07 | 1.78 | 2011-11-10 | -0.13 | 1.42 | 2012-11-09 | -0.04 | 3.75 | 2013-11-10 | -0.15 | 1.48 | 2014-11-10 | -0.14 | 1.02
2005-11-11 | 0.015833 | 5.17 | 2006-11-11 | -0.1 | 2.61 | 2007-11-11 | -0.06 | 1.97 | 2008-11-10 | -0.1 | 1.26 | 2009-11-11 | -0.0463 | 2.26 | 2010-11-11 | -0.075 | 1.69 | 2011-11-11 | -0.13 | 1.42 | 2012-11-10 | -0.05 | 3.52 | 2013-11-11 | -0.15 | 1.48 | 2014-11-11 | -0.14 | 1.01
2005-11-12 | 0.0371 | 5.85 | 2006-11-12 | -0.1 | 2.61 | 2007-11-12 | -0.06 | 1.97 | 2008-11-11 | -0.1 | 1.26 | 2009-11-12 | -0.0563 | 2.05 | 2010-11-12 | -0.05375 | 2.1 | 2011-11-12 | -0.13 | 1.42 | 2012-11-11 | 0.03 | 6.14 | 2013-11-12 | -0.15 | 1.48 | 2014-11-12 | -0.14 | 1.01
2005-11-13 | 0.03 | 5.61 | 2006-11-13 | -0.1038 | 2.58 | 2007-11-13 | -0.06 | 1.97 | 2008-11-12 | -0.1 | 1.26 | 2009-11-13 | -0.06 | 1.97 | 2010-11-13 | -0.060833 | 1.96 | 2011-11-13 | -0.13 | 1.42 | 2012-11-12 | 0.13 | 10.28 | 2013-11-13 | -0.15 | 1.48 | 2014-11-13 | -0.14 | 1.01
2005-11-14 | 0.03 | 5.61 | 2006-11-14 | -0.11 | 2.53 | 2007-11-14 | -0.065 | 1.88 | 2008-11-13 | -0.1 | 1.26 | 2009-11-14 | -0.0617 | 1.94 | 2010-11-14 | -0.07 | 1.78 | 2011-11-14 | -0.13 | 1.41 | 2012-11-13 | 0.14 | 10.38 | 2013-11-14 | -0.15 | 1.48 | 2014-11-14 | -0.14 | 1.01
2005-11-15 | 0.0246 | 5.43 | 2006-11-15 | -0.1101 | 2.53 | 2007-11-15 | -0.07 | 1.78 | 2008-11-14 | -0.1 | 1.26 | 2009-11-15 | -0.07 | 1.78 | 2010-11-15 | -0.074583 | 1.69 | 2011-11-15 | -0.14 | 1.26 | 2012-11-14 | 0.1 | 8.9 | 2013-11-15 | -0.15 | 1.48 | 2014-11-15 | -0.14 | 1.01
2005-11-16 | 0.02 | 5.28 | 2006-11-16 | -0.1101 | 2.53 | 2007-11-16 | -0.0613 | 1.95 | 2008-11-15 | -0.1 | 1.26 | 2009-11-16 | -0.07 | 1.78 | 2010-11-16 | -0.08 | 1.59 | 2011-11-16 | -0.14 | 1.26 | 2012-11-15 | 0.07 | 7.53 | 2013-11-16 | -0.15 | 1.48 | 2014-11-16 | -0.14 | 1.01
2005-11-17 | 0.02 | 5.25 | 2006-11-17 | -0.1101 | 2.53 | 2007-11-17 | -0.06 | 1.97 | 2008-11-16 | -0.1 | 1.26 | 2009-11-17 | -0.0792 | 1.61 | 2010-11-17 | -0.08 | 1.59 | 2011-11-17 | -0.14 | 1.26 | 2012-11-16 | 0.05 | 6.52 | 2013-11-17 | -0.15 | 1.48 | 2014-11-17 | -0.14 | 1.01
2005-11-18 | 0.0154 | 5.14 | 2006-11-18 | -0.1101 | 2.53 | 2007-11-18 | -0.07 | 1.78 | 2008-11-17 | -0.1033 | 1.21 | 2009-11-18 | -0.0833 | 1.54 | 2010-11-18 | -0.08 | 1.59 | 2011-11-18 | -0.14 | 1.26 | 2012-11-17 | 0.05 | 6.74 | 2013-11-18 | -0.15 | 1.48 | 2014-11-18 | -0.14 | 1.01
2005-11-19 | 0.01 | 4.97 | 2006-11-19 | -0.1101 | 2.53 | 2007-11-19 | -0.07 | 1.78 | 2008-11-18 | -0.11 | 1.11 | 2009-11-19 | -0.09 | 1.42 | 2010-11-19 | -0.08 | 1.59 | 2011-11-19 | -0.14 | 1.26 | 2012-11-18 | 0.04 | 6.15 | 2013-11-19 | -0.15 | 1.48 | 2014-11-19 | -0.14 | 1.01
2005-11-20 | 0.01 | 4.97 | 2006-11-20 | -0.1146 | 2.49 | 2007-11-20 | -0.07 | 1.78 | 2008-11-19 | -0.11 | 1.11 | 2009-11-20 | -0.09 | 1.42 | 2010-11-20 | -0.088333 | 1.45 | 2011-11-20 | -0.14 | 1.26 | 2012-11-19 | 0.03 | 5.95 | 2013-11-20 | -0.15 | 1.48 | 2014-11-20 | -0.14 | 1.01
2005-11-21 | 0.01 | 4.97 | 2006-11-21 | -0.12 | 2.44 | 2007-11-21 | -0.07 | 1.78 | 2008-11-20 | -0.11 | 1.11 | 2009-11-21 | -0.09 | 1.42 | 2010-11-21 | -0.09 | 1.42 | 2011-11-21 | -0.14 | 1.26 | 2012-11-20 | 0.03 | 5.79 | 2013-11-21 | -0.15 | 1.48 | 2014-11-21 | -0.14 | 1.01
2005-11-22 | 0.0029 | 4.75 | 2006-11-22 | -0.12 | 2.44 | 2007-11-22 | -0.07 | 1.78 | 2008-11-21 | -0.11 | 1.11 | 2009-11-22 | -0.09 | 1.42 | 2010-11-22 | -0.09 | 1.42 | 2011-11-22 | -0.14 | 1.26 | 2012-11-21 | 0.02 | 5.42 | 2013-11-22 | -0.15 | 1.48 | 2014-11-22 | -0.14 | 1.01
2005-11-23 | -0.0013 | 4.63 | 2006-11-23 | -0.1242 | 2.41 | 2007-11-23 | -0.0483 | 2.22 | 2008-11-22 | -0.11 | 1.11 | 2009-11-23 | -0.09 | 1.42 | 2010-11-23 | -0.09 | 1.42 | 2011-11-23 | -0.14 | 1.26 | 2012-11-22 | 0.01 | 5.12 | 2013-11-23 | -0.15 | 1.48 | 2014-11-23 | -0.14 | 1.01
2005-11-24 | -0.01 | 4.38 | 2006-11-24 | -0.13 | 2.36 | 2007-11-24 | 0.0708 | 5.73 | 2008-11-23 | -0.11 | 1.11 | 2009-11-24 | -0.09 | 1.42 | 2010-11-24 | -0.09 | 1.42 | 2011-11-24 | -0.14 | 1.26 | 2012-11-23 | 0 | 4.91 | 2013-11-24 | -0.15 | 1.54 | 2014-11-24 | -0.14 | 1.01
2005-11-25 | -0.01 | 4.38 | 2006-11-25 | -0.13 | 2.36 | 2007-11-25 | 0.0254 | 4.18 | 2008-11-24 | -0.11 | 1.11 | 2009-11-25 | -0.09 | 1.42 | 2010-11-25 | -0.09 | 1.42 | 2011-11-25 | -0.14 | 1.26 | 2012-11-24 | -0.01 | 4.68 | 2013-11-25 | -0.07 | 4.52 | 2014-11-25 | -0.14 | 1.01
2005-11-26 | -0.01 | 4.38 | 2006-11-26 | -0.13 | 2.36 | 2007-11-26 | -0.005 | 3.28 | 2008-11-25 | -0.11 | 1.11 | 2009-11-26 | -0.09 | 1.42 | 2010-11-26 | -0.09 | 1.42 | 2011-11-26 | -0.14 | 1.26 | 2012-11-25 | -0.01 | 4.45 | 2013-11-26 | -0.06 | 4.86 | 2014-11-26 | -0.14 | 1.01
2005-11-27 | -0.01 | 4.38 | 2006-11-27 | -0.1233 | 2.42 | 2007-11-27 | -0.015 | 3.03 | 2008-11-26 | -0.11 | 1.11 | 2009-11-27 | -0.095 | 1.34 | 2010-11-27 | -0.09 | 1.42 | 2011-11-27 | -0.14 | 1.26 | 2012-11-26 | -0.02 | 4.27 | 2013-11-27 | -0.08 | 4.1 | 2014-11-27 | -0.14 | 1.01
2005-11-28 | -0.01 | 4.38 | 2006-11-28 | -0.11 | 2.53 | 2007-11-28 | -0.025 | 2.77 | 2008-11-27 | -0.11 | 1.11 | 2009-11-28 | -0.1 | 1.26 | 2010-11-28 | -0.09 | 1.42 | 2011-11-28 | -0.14 | 1.31 | 2012-11-27 | -0.03 | 4.06 | 2013-11-28 | -0.09 | 3.78 | 2014-11-28 | -0.14 | 1.01
2005-11-29 | -0.01 | 4.38 | 2006-11-29 | -0.11 | 2.53 | 2007-11-29 | -0.0333 | 2.57 | 2008-11-28 | -0.1004 | 1.26 | 2009-11-29 | -0.1 | 1.26 | 2010-11-29 | -0.09 | 1.42 | 2011-11-29 | -0.13 | 1.42 | 2012-11-28 | -0.03 | 3.97 | 2013-11-29 | -0.1 | 3.02 | 2014-11-29 | -0.13 | 1.3
2005-11-30 | -0.01 | 4.38 | 2006-11-30 | -0.11 | 2.53 | 2007-11-30 | -0.04 | 2.4 | 2008-11-29 | -0.0942 | 1.36 | 2009-11-30 | -0.1 | 1.26 | 2010-11-30 | -0.09 | 1.42 | 2011-11-30 | -0.03 | 4.05 | 2012-11-29 | -0.03 | 3.97 | 2013-11-30 | -0.11 | 2.77 | 2014-11-30 | -0.12 | 1.66
2005-12-01 | - | - | 2006-12-01 | -0.11 | 2.53 | 2007-12-01 | -0.04 | 2.4 | 2008-11-30 | -0.09 | 1.42 | 2009-12-01 | -0.1 | 1.26 | 2010-12-01 | -0.09 | 1.42 | 2011-12-01 | 0.02 | 5.28 | 2012-11-30 | -0.03 | 3.97 | 2013-12-01 | -0.11 | 2.69 | 2014-12-01 | -0.12 | 1.66
2005-12-02 | - | - | 2006-12-02 | -0.1104 | 2.52 | 2007-12-02 | -0.0438 | 2.32 | 2008-12-01 | -0.0967 | 1.32 | 2009-12-02 | -0.1 | 1.26 | 2010-12-02 | -0.0975 | 1.3 | 2011-12-02 | -0.03 | 3.58 | 2012-12-01 | -0.04 | 3.7 | 2013-12-02 | -0.12 | 2.4 | 2014-12-02 | -0.12 | 1.66
2005-12-03 | - | - | 2006-12-03 | -0.1279 | 2.38 | 2007-12-03 | -0.0538 | 2.11 | 2008-12-02 | -0.1 | 1.26 | 2009-12-03 | -0.1 | 1.26 | 2010-12-03 | -0.1 | 1.26 | 2011-12-03 | -0.04 | 3.54 | 2012-12-02 | -0.04 | 3.67 | 2013-12-03 | -0.12 | 2.4 | 2014-12-03 | -0.12 | 1.66
2005-12-04 | - | - | 2006-12-04 | -0.13 | 2.36 | 2007-12-04 | -0.06 | 1.97 | 2008-12-03 | -0.1 | 1.26 | 2009-12-04 | -0.1 | 1.26 | 2010-12-04 | -0.1 | 1.26 | 2011-12-04 | -0.03 | 3.69 | 2012-12-03 | -0.05 | 3.44 | 2013-12-04 | -0.12 | 2.4 | 2014-12-04 | -0.12 | 1.66
2005-12-05 | - | - | 2006-12-05 | -0.13 | - | 2007-12-05 | -0.0692 | 1.8 | 2008-12-04 | -0.1 | 1.26 | 2009-12-05 | -0.0933 | 1.37 | 2010-12-05 | -0.1 | 1.26 | 2011-12-05 | -0.04 | 3.4 | 2012-12-04 | -0.05 | 3.39 | 2013-12-05 | -0.12 | 2.4 | 2014-12-05 | -0.13 | 1.35
2005-12-06 | - | - | 2006-12-06 | - | - | 2007-12-06 | -0.07 | 1.78 | 2008-12-05 | -0.0904 | 1.42 | 2009-12-06 | -0.09 | 1.42 | 2010-12-06 | -0.1 | 1.26 | 2011-12-06 | -0.05 | 3.04 | 2012-12-05 | -0.05 | 3.39 | 2013-12-06 | -0.12 | 2.4 | 2014-12-06 | -0.13 | 1.31
2005-12-07 | - | - | 2006-12-07 | - | - | 2007-12-07 | -0.07 | 1.78 | 2008-12-06 | -0.0921 | 1.39 | 2009-12-07 | -0.0954 | 1.34 | 2010-12-07 | -0.1 | 1.26 | 2011-12-07 | -0.06 | 2.79 | 2012-12-06 | -0.01 | 4.55 | 2013-12-07 | -0.12 | 2.4 | 2014-12-07 | -0.13 | 1.31
2005-12-08 | - | - | 2006-12-08 | - | - | 2007-12-08 | -0.07 | 1.78 | 2008-12-07 | -0.09 | 1.42 | 2009-12-08 | -0.1 | 1.26 | 2010-12-08 | -0.1 | 1.26 | 2011-12-08 | -0.08 | 2.52 | 2012-12-07 | 0 | 4.91 | 2013-12-08 | -0.12 | 2.4 | 2014-12-08 | -0.13 | 1.31
2005-12-09 | - | - | 2006-12-09 | - | - | 2007-12-09 | -0.07 | 1.78 | 2008-12-08 | -0.09 | 1.42 | 2009-12-09 | -0.1 | 1.26 | 2010-12-09 | -0.1 | 1.26 | 2011-12-09 | -0.08 | 2.3 | 2012-12-08 | 0 | 4.91 | 2013-12-09 | -0.12 | 2.56 | 2014-12-09 | -0.13 | 1.31
2005-12-10 | - | - | 2006-12-10 | - | - | 2007-12-10 | -0.07 | 1.78 | 2008-12-09 | -0.0933 | 1.37 | 2009-12-10 | -0.1 | 1.26 | 2010-12-10 | -0.1 | 1.26 | 2011-12-10 | -0.09 | 2.18 | 2012-12-09 | 0 | 4.91 | 2013-12-10 | -0.09 | 3.58 | 2014-12-10 | -0.13 | 1.31
2005-12-11 | - | - | 2006-12-11 | - | - | 2007-12-11 | -0.07 | 1.78 | 2008-12-10 | -0.1 | 1.26 | 2009-12-11 | -0.1 | 1.26 | 2010-12-11 | -0.1 | 1.26 | 2011-12-11 | -0.09 | 2.18 | 2012-12-10 | 0 | 4.91 | 2013-12-11 | -0.09 | 3.51 | 2014-12-11 | -0.13 | 1.31
2005-12-12 | - | - | 2006-12-12 | - | - | 2007-12-12 | -0.07 | 1.78 | 2008-12-11 | -0.1 | 1.26 | 2009-12-12 | -0.1 | 1.26 | 2010-12-12 | -0.1 | 1.26 | 2011-12-12 | -0.1 | 2.05 | 2012-12-11 | 0 | 4.91 | 2013-12-12 | -0.1 | 3.17 | 2014-12-12 | -0.13 | 1.31
2005-12-13 | - | - | 2006-12-13 | - | - | 2007-12-13 | -0.07 | 1.78 | 2008-12-12 | -0.1 | 1.26 | 2009-12-13 | -0.0921 | 1.39 | 2010-12-13 | -0.1 | 1.26 | 2011-12-13 | -0.1 | 1.97 | 2012-12-12 | 0 | 4.91 | 2013-12-13 | -0.1 | 3.17 | 2014-12-13 | -0.14 | 1.16
2005-12-14 | - | - | 2006-12-14 | - | - | 2007-12-14 | -0.07 | 1.78 | 2008-12-13 | -0.1 | 1.26 | 2009-12-14 | -0.09 | 1.42 | 2010-12-14 | -0.1 | 1.26 | 2011-12-14 | -0.1 | 1.88 | 2012-12-13 | -0.01 | 4.55 | 2013-12-14 | -0.1 | 3.17 | 2014-12-14 | -0.14 | 1.01
2005-12-15 | - | - | 2006-12-15 | - | - | 2007-12-15 | -0.07 | 1.78 | 2008-12-14 | -0.1 | 1.26 | 2009-12-15 | -0.09 | 1.42 | 2010-12-15 | -0.1 | 1.26 | 2011-12-15 | -0.11 | 1.71 | 2012-12-14 | -0.03 | 4.14 | 2013-12-15 | -0.1 | 3.12 | 2014-12-15 | -0.14 | 1.01
2005-12-16 | - | - | 2006-12-16 | - | - | 2007-12-16 | -0.07 | 1.78 | 2008-12-15 | -0.1 | 1.26 | 2009-12-16 | -0.0954 | 1.34 | 2010-12-16 | -0.1 | 1.26 | 2011-12-16 | -0.12 | 1.55 | 2012-12-15 | 0.11 | 9.36 | 2013-12-16 | -0.1 | 3.17 | 2014-12-16 | -0.14 | 1.01
2005-12-17 | - | - | 2006-12-17 | - | - | 2007-12-17 | -0.07 | 1.78 | 2008-12-16 | -0.1 | 1.26 | 2009-12-17 | -0.0958 | 1.33 | 2010-12-17 | -0.105 | 1.19 | 2011-12-17 | -0.12 | 1.61 | 2012-12-16 | 0.11 | 9.36 | 2013-12-17 | -0.11 | 2.78 | 2014-12-17 | -0.14 | 1.01
2005-12-18 | - | - | 2006-12-18 | - | - | 2007-12-18 | - | - | 2008-12-17 | -0.1 | 1.26 | 2009-12-18 | -0.0871 | 1.47 | 2010-12-18 | -0.11 | 1.11 | 2011-12-18 | -0.12 | 1.59 | 2012-12-17 | 0.1 | 8.62 | 2013-12-18 | -0.13 | 2.06 | 2014-12-18 | -0.14 | 1.01
2005-12-19 | - | - | 2006-12-19 | - | - | 2007-12-19 | - | - | 2008-12-18 | -0.1058 | 1.18 | 2009-12-19 | -0.08 | 1.59 | 2010-12-19 | -0.11 | 1.11 | 2011-12-19 | -0.13 | 1.48 | 2012-12-18 | 0.07 | 7.52 | 2013-12-19 | -0.13 | 2.06 | 2014-12-19 | -0.14 | 1.01
2005-12-20 | - | - | 2006-12-20 | - | - | 2007-12-20 | - | - | 2008-12-19 | -0.11 | 1.11 | 2009-12-20 | -0.0838 | 1.53 | 2010-12-20 | -0.11 | 1.11 | 2011-12-20 | -0.13 | 1.37 | 2012-12-19 | 0.06 | 7 | 2013-12-20 | -0.13 | 2.06 | 2014-12-20 | -0.14 | 1.01
2005-12-21 | - | - | 2006-12-21 | - | - | 2007-12-21 | - | - | 2008-12-20 | -0.1025 | 1.23 | 2009-12-21 | -0.1029 | 1.23 | 2010-12-21 | -0.11 | 1.11 | 2011-12-21 | -0.13 | 1.42 | 2012-12-20 | 0.05 | 6.58 | 2013-12-21 | -0.13 | 2.16 | 2014-12-21 | -0.14 | 1.01
2005-12-22 | - | - | 2006-12-22 | - | - | 2007-12-22 | - | - | 2008-12-21 | -0.1 | 1.26 | 2009-12-22 | -0.12 | 0.98 | 2010-12-22 | -0.11 | 1.61 | 2011-12-22 | -0.13 | 1.42 | 2012-12-21 | 0.03 | 5.97 | 2013-12-22 | -0.11 | 2.81 | 2014-12-22 | -0.14 | 1.01
2005-12-23 | - | - | 2006-12-23 | - | - | 2007-12-23 | - | - | 2008-12-22 | -0.1 | 1.26 | 2009-12-23 | -0.12 | 0.98 | 2010-12-23 | -0.11 | 1.97 | 2011-12-23 | -0.12 | 1.56 | 2012-12-22 | 0.01 | 5.1 | 2013-12-23 | -0.12 | 2.26 | 2014-12-23 | -0.14 | 1.01
2005-12-24 | - | - | 2006-12-24 | - | - | 2007-12-24 | - | - | 2008-12-23 | -0.1 | 1.26 | 2009-12-24 | -0.12 | 0.98 | 2010-12-24 | -0.081667 | 1.97 | 2011-12-24 | -0.14 | 1.27 | 2012-12-23 | 0 | 4.91 | 2013-12-24 | -0.11 | 2.7 | 2014-12-24 | -0.14 | 1.01
2005-12-25 | - | - | 2006-12-25 | - | - | 2007-12-25 | - | - | 2008-12-24 | -0.1 | 1.26 | 2009-12-25 | -0.1188 | 0.99 | 2010-12-25 | -0.06 | 1.97 | 2011-12-25 | -0.15 | 1.11 | 2012-12-24 | 0 | 4.91 | 2013-12-25 | -0.12 | 2.4 | 2014-12-25 | -0.14 | 1.01
2005-12-26 | - | - | 2006-12-26 | - | - | 2007-12-26 | - | - | 2008-12-25 | -0.1067 | 1.16 | 2009-12-26 | -0.1142 | 1.06 | 2010-12-26 | -0.06 | 1.85 | 2011-12-26 | -0.15 | 1.11 | 2012-12-25 | 0 | 4.91 | 2013-12-26 | -0.13 | 2.06 | 2014-12-26 | -0.14 | 1.01
2005-12-27 | - | - | 2006-12-27 | - | - | 2007-12-27 | - | - | 2008-12-26 | -0.1079 | 1.15 | 2009-12-27 | -0.12 | 0.98 | 2010-12-27 | -0.06 | 1.48 | 2011-12-27 | -0.16 | 0.98 | 2012-12-26 | 0 | 4.91 | 2013-12-27 | -0.13 | 1.93 | 2014-12-27 | -0.14 | 1.01
2005-12-28 | - | - | 2006-12-28 | - | - | 2007-12-28 | - | - | 2008-12-27 | -0.1096 | 1.12 | 2009-12-28 | -0.12 | 0.98 | 2010-12-28 | -0.06625 | 1.26 | 2011-12-28 | -0.18 | 0.73 | 2012-12-27 | 0 | 4.91 | 2013-12-28 | -0.13 | 1.98 | 2014-12-28 | -0.14 | 1.01
2005-12-29 | - | - | 2006-12-29 | - | - | 2007-12-29 | - | - | 2008-12-28 | -0.115 | 1.04 | 2009-12-29 | -0.12 | 0.98 | 2010-12-29 | -0.086667 | 1.26 | 2011-12-29 | -0.19 | 0.63 | 2012-12-28 | 0 | 4.91 | 2013-12-29 | -0.12 | 2.26 | 2014-12-29 | -0.14 | 1.01
2005-12-30 | - | - | 2006-12-30 | - | - | 2007-12-30 | - | - | 2008-12-29 | -0.12 | 0.98 | 2009-12-30 | -0.12 | 0.98 | 2010-12-30 | -0.1 | 1.26 | 2011-12-30 | -0.2 | 0.49 | 2012-12-29 | 0 | 4.91 | 2013-12-30 | -0.13 | 2.06 | 2014-12-30 | -0.14 | 1.01
2005-12-31 | - | - | 2006-12-31 | - | - | 2007-12-31 | - | - | 2008-12-30 | -0.12 | 0.98 | 2009-12-31 | -0.12 | 0.98 | 2010-12-31 | -0.1 | 1.26 | 2011-12-31 | -0.21 | 0.45 | 2012-12-30 | 0 | 4.91 | 2013-12-31 | -0.14 | 1.84 | 2014-12-31 | -0.14 | 1.01
[9 empty] | 2008-12-31 | -0.1208 | 0.96 | [9 empty] | 2012-12-31 | 0 | 4.91