## sediment measurement
유사량측정 성과(병성천_동문 : Byeongseong-cheon_Dongmun)
Table of Sediment Measurement
* 관측기기의 노즐직경 Nozzle Diameter (in) : 3/16 * 관측기기의 노즐높이(채취기 바닥에서 노즐까지의 높이) Nozzle Height (cm) : 10
관측년도 | 번호 No. | 수 계 명 Watershed name | 하천명 Stream name | 관측소명 Flow and sediment station | 측정년.월.일.시 Date | 수 위 Stage (m) | 수 면 폭 Width of Water Surface (m) | 단 면 적 Cross Section Area (m²) | 평균유속 Mean Velocity (m/s) | 평균수심 Mean Water Depth (m) | 유 량 Discharge (m³/s) | 평균수온 Mean Water Temperature (℃) | 측선수 Number of Verticals | 윤변 wetted perimeter (m) | 수리반경 hydraulic radius | 조도 계수 Roughness Coefficient | 수면경사 water surface slope | 측정장비 Instrument | 측정방법 | 평균부유사농도 : C Mean Sediment Concentration : C (mg/l) | 부유사량 : Qs Sediment Discharge : Qs (t/d) | Relationship between discharge and suspended load | 총유사량(추정) Estimation of Total Sediments (t/d) *modified Einstein proceed | Relationship between discharge and total sediment | 비 고 Remark | d50 | d65 | dss | S
2011 | 1 | 낙동강 Nakdong River Basin | 병성천 Byeongseong-cheon | 동문 Dongmun | 2011-07-11 01:29~02:08 | 3.58 | 134.7 | 404.7 | 0.62 | 3 | 252.88 | 19.1 | 5 | - | - | - | - | D-74 | depth-integrating sampling | 259.4 | 5667.6 | QSS=3.7106Q1.2596 (20.89 ≤ Q ≤ 252.88) | - | - | defy calculation | 1.02 | 1.34 | 0.018742 | 0.000833
| 2 |  |  |  | 2011-07-11 03:22~04:00 | 3.26 | 127.1 | 363.1 | 0.56 | 2.86 | 201.73 | 19 | 5 | - | - | - | - | D-74 | depth-integrating sampling | 234 | 4078.5 |  | - |  | defy calculation | 1.02 | 1.34 | 0.018742 | 0.000833
| 3 |  |  |  | 2011-07-11 05:10~05:42 | 3.09 | 126.4 | 341.6 | 0.52 | 2.7 | 176.1 | 18.9 | 5 | - | - | - | - | D-74 | depth-integrating sampling | 67.2 | 1022.4 |  | 5824.7 |  |  | 1.02 | 1.34 | 0.018742 | 0.000833
| 4 |  |  |  | 2011-07-11 13:28~13:53 | 2.38 | 123.4 | 252.9 | 0.29 | 2.05 | 73.52 | 20.7 | 5 | - | - | - | - | D-74 | depth-integrating sampling | 70 | 444.6 |  | - |  |  | 1.02 | 1.34 | 0.018742 | 0.000833
| 5 |  |  |  | 2011-07-11 20:15~20:50 | 2.01 | 121.9 | 207.5 | 0.19 | 1.7 | 39.23 | 22.1 | 5 | - | - | - | - | D-74 | depth-integrating sampling | 40.4 | 136.9 |  | - |  |  | 1.02 | 1.34 | 0.018742 | 0.000833
| 6 |  |  |  | 2011-08-08 09:55~10:24 | 1.56 | 120 | 153.1 | 0.14 | 1.28 | 20.89 | 24.8 | 5 | - | - | - | - | D-74 | depth-integrating sampling | 259.8 | 468.9 |  | 1950.7 |  |  | 1.02 | 1.34 | 0.018742 | 0.000833
| 7 |  |  |  | 2011-08-08 10:30~10:52 | 1.63 | 120.3 | 161.5 | 0.15 | 1.34 | 23.51 | 25 | 5 | - | - | - | - | D-74 | depth-integrating sampling | 217 | 440.8 |  | - |  | defy calculation | 1.02 | 1.34 | 0.018742 | 0.000833
| 8 |  |  |  | 2011-08-08 10:56~11:20 | 1.66 | 120.4 | 165.1 | 0.15 | 1.37 | 24.47 | 25 | 5 | - | - | - | - | D-74 | depth-integrating sampling | 196.2 | 414.9 |  | - |  | defy calculation | 1.02 | 1.34 | 0.018742 | 0.000833
| 9 |  |  |  | 2011-08-08 11:55~12:22 | 1.67 | 120.5 | 166.3 | 0.15 | 1.38 | 24.86 | 25.5 | 5 | - | - | - | - | D-74 | depth-integrating sampling | 112.2 | 241 |  | - |  | defy calculation | 1.02 | 1.34 | 0.018742 | 0.000833
| 10 |  |  |  | 2011-08-08 13:37~13:56 | 1.58 | 120.1 | 155.5 | 0.14 | 1.29 | 21.44 | 26 | 5 | - | - | - | - | D-74 | depth-integrating sampling | 94.2 | 174.5 |  | 731.6 |  |  | 1.02 | 1.34 | 0.018742 | 0.000833
| 11 |  |  |  | 2011-08-09 21:42~22:08 | 2.12 | 122.3 | 220.9 | 0.2 | 1.81 | 44.57 | 23 | 5 | - | - | - | - | D-74 | depth-integrating sampling | 107.2 | 412.8 |  | - |  | Outlier | 1.02 | 1.34 | 0.018742 | 0.000833
| 12 |  |  |  | 2011-08-09 22:30~22:59 | 2.16 | 122.5 | 225.8 | 0.21 | 1.84 | 46.48 | 22.9 | 5 | - | - | - | - | D-74 | depth-integrating sampling | 97 | 389.5 |  | - |  | Outlier | 1.02 | 1.34 | 0.018742 | 0.000833
| 13 |  |  |  | 2011-08-10 02:55~03:20 | 2 | 121.8 | 206.3 | 0.19 | 1.69 | 38.78 | 22.4 | 5 | - | - | - | - | D-74 | depth-integrating sampling | 51 | 170.9 |  | - |  | Outlier | 1.02 | 1.34 | 0.018742 | 0.000833
| 14 |  |  |  | 2011-08-10 04:22~04:55 | 1.9 | 121.4 | 194.1 | 0.18 | 1.6 | 34.56 | 22.8 | 5 | - | - | - | - | D-74 | depth-integrating sampling | 37.2 | 111.1 |  | - |  | defy calculation | 1.02 | 1.34 | 0.018742 | 0.000833
| 15 |  |  |  | 2011-08-10 15:17~15:45 | 2.99 | 126 | 328.9 | 0.5 | 2.61 | 163 | 23 | 5 | - | - | - | - | D-74 | depth-integrating sampling | 342.4 | 4822.1 |  | 22183 |  |  | 1.02 | 1.34 | 0.018742 | 0.000833
| 16 |  |  |  | 2011-08-10 15:54~16:11 | 2.91 | 125.6 | 318.9 | 0.48 | 2.54 | 152.41 | 23.1 | 5 | - | - | - | - | D-74 | depth-integrating sampling | 283.2 | 3729.3 |  | - |  | defy calculation | 1.02 | 1.34 | 0.018742 | 0.000833
| 17 |  |  |  | 2011-08-10 17:39~17:56 | 2.71 | 124.8 | 293.8 | 0.42 | 2.35 | 122.4 | 23.4 | 5 | - | - | - | - | D-74 | depth-integrating sampling | 180 | 1903.5 |  | 7978.7 |  |  | 1.02 | 1.34 | 0.018742 | 0.000833
| 18 |  |  |  | 2011-08-10 20:17~20:40 | 2.51 | 124 | 269 | 0.34 | 2.17 | 90.82 | 23.1 | 5 | - | - | - | - | D-74 | depth-integrating sampling | 161.4 | 1266.4 |  | 527610.4 |  |  | 1.02 | 1.34 | 0.018742 | 0.000833
2014 | 1 | 낙동강 Nakdong River Basin | 병성천 Byeongseong-cheon | 동문 Dongmun | 2014-06-19 12:56~13:21 | -0.03 | 344.69 | 1985.79 | 0.06 | 5.76 | 113.19 | 25.16 | 5 | - | - | - | - | D-74 | depth-integrating sampling | 9.8 | 95.84 | QSS=0.0234Q1.6580 (12.40≤Q≤2,493.16) | 95.84 | QSS=0.0192Q1.6896 (12.40≤Q≤2,493.16) |  | 11.26 | 20.61 | 0.018742 | 0.000833
| 2 |  |  |  | 2014-07-02 17:05~17:57 | 0.07 | 349.34 | 1993.27 | 0.05 | 5.71 | 101.66 | 26.56 | 5 | - | - | - | - | D-74 | depth-integrating sampling | 2.6 | 22.84 |  | 22.84 |  |  | 11.26 | 20.61 | 0.018742 | 0.000833
| 3 |  |  |  | 2014-07-10 17:45~18:35 | 0.45 | 365.33 | 2132.24 | 0.06 | 5.84 | 130.47 | 26.76 | 5 | - | - | - | - | D-74 | depth-integrating sampling | 6 | 67.64 |  | 67.64 |  |  | 11.26 | 20.61 | 0.018742 | 0.000833
| 4 |  |  |  | 2014-07-17 15:35~16:18 | 0.46 | 365.58 | 2137.17 | 0.01 | 5.85 | 12.4 | 27.62 | 5 | - | - | - | - | D-74 | depth-integrating sampling | 8 | 8.57 |  | 8.57 |  |  | 11.26 | 20.61 | 0.018742 | 0.000833
| 5 |  |  |  | 2014-08-17 17:50~18:34 | 0.6 | 368.55 | 2189.1 | 0.07 | 5.94 | 145.79 | 25.56 | 5 | - | - | - | - | D-74 | depth-integrating sampling | 2.2 | 27.71 |  | 27.71 |  |  | 11.26 | 20.61 | 0.018742 | 0.000833
| 6 |  |  |  | 2014-08-18 08:05~08:32 | 0.7 | 376.95 | 2223.23 | 0.17 | 5.9 | 383.96 | 24.56 | 5 | - | - | - | - | D-74 | depth-integrating sampling | 6.6 | 218.95 |  | 218.95 |  |  | 11.26 | 20.61 | 0.018742 | 0.000833
| 7 |  |  |  | 2014-08-18 08:55~09:27 | 0.74 | 378.75 | 2244.69 | 0.18 | 5.93 | 401.35 | 24.76 | 5 | - | - | - | - | D-74 | depth-integrating sampling | 7.4 | 256.61 |  | 256.61 |  |  | 11.26 | 20.61 | 0.018742 | 0.000833
| 8 |  |  |  | 2014-08-18 09:40~10:05 | 0.8 | 381.92 | 2263.37 | 0.21 | 5.93 | 466.18 | 24.84 | 5 | - | - | - | - | D-74 | depth-integrating sampling | 5.4 | 217.5 |  | 217.5 |  |  | 11.26 | 20.61 | 0.018742 | 0.000833
| 9 |  |  |  | 2014-08-18 10:10~10:40 | 0.83 | 382.9 | 2270.85 | 0.23 | 5.93 | 514.85 | 24.56 | 5 | - | - | - | - | D-74 | depth-integrating sampling | 10 | 444.83 |  | 444.83 |  |  | 11.26 | 20.61 | 0.018742 | 0.000833
| 10 |  |  |  | 2014-08-18 10:50~11:15 | 0.92 | 388.16 | 2315.86 | 0.26 | 5.97 | 609.25 | 24.82 | 5 | - | - | - | - | D-74 | depth-integrating sampling | 8.8 | 463.22 |  | 463.22 |  |  | 11.26 | 20.61 | 0.018742 | 0.000833
| 11 |  |  |  | 2014-08-18 11:20~11:50 | 0.93 | 388.51 | 2312.1 | 0.35 | 5.95 | 817.64 | 24.82 | 5 | - | - | - | - | D-74 | depth-integrating sampling | 10.6 | 748.83 |  | 785.06 |  |  | 11.26 | 20.61 | 0.018742 | 0.000833
| 12 |  |  |  | 2014-08-18 11:57~12:25 | 0.9 | 387.46 | 2307.4 | 0.41 | 5.96 | 940.15 | 24.68 | 5 | - | - | - | - | D-74 | depth-integrating sampling | 23.2 | 1884.51 |  | 1944.92 |  |  | 11.26 | 20.61 | 0.018742 | 0.000833
| 13 |  |  |  | 2014-08-18 13:40~14:05 | 0.92 | 388.16 | 2313.98 | 0.53 | 5.96 | 1234.4 | 24.76 | 5 | - | - | - | - | D-74 | depth-integrating sampling | 28.4 | 3028.92 |  | 3154.49 |  |  | 11.26 | 20.61 | 0.018742 | 0.000833
| 14 |  |  |  | 2014-08-18 14:10~14:35 | 1 | 390.85 | 2340.3 | 0.53 | 5.99 | 1245.68 | 24.7 | 5 | - | - | - | - | D-74 | depth-integrating sampling | 20 | 2152.54 |  | 2273.53 |  |  | 11.26 | 20.61 | 0.018742 | 0.000833
| 15 |  |  |  | 2014-08-18 14:50~15:15 | 0.85 | 383.55 | 2298.97 | 0.64 | 5.99 | 1471.14 | 24.64 | 5 | - | - | - | - | D-74 | depth-integrating sampling | 37.2 | 4728.36 |  | 5080.47 |  |  | 11.26 | 20.61 | 0.018742 | 0.000833
| 16 |  |  |  | 2014-08-18 15:20~15:45 | 0.84 | 383.23 | 2281.15 | 0.64 | 5.95 | 1467.18 | 24.58 | 5 | - | - | - | - | D-74 | depth-integrating sampling | 43.6 | 5526.93 |  | 5569.49 |  |  | 11.26 | 20.61 | 0.018742 | 0.000833
| 17 |  |  |  | 2014-08-18 16:22~16:48 | 0.8 | 381.92 | 2270.85 | 0.66 | 5.95 | 1488.53 | 24.62 | 5 | - | - | - | - | D-74 | depth-integrating sampling | 42.8 | 5504.46 |  | 5815.59 |  |  | 11.26 | 20.61 | 0.018742 | 0.000833
| 18 |  |  |  | 2014-08-19 08:05~08:30 | 0.88 | 386.38 | 2300.83 | 0.84 | 5.95 | 1928.61 | 23.66 | 5 | - | - | - | - | D-74 | depth-integrating sampling | 70.8 | 11797.54 |  | 12552.5 |  |  | 11.26 | 20.61 | 0.018742 | 0.000833
| 19 |  |  |  | 2014-08-19 09:00~09:25 | 1.01 | 391.16 | 2348.78 | 0.93 | 6 | 2182.97 | 23.66 | 5 | - | - | - | - | D-74 | depth-integrating sampling | 73.4 | 13843.87 |  | 14426.77 |  |  | 11.26 | 20.61 | 0.018742 | 0.000833
| 20 |  |  |  | 2014-08-19 10:20~10:43 | 1.2 | 403.61 | 2417.42 | 1.03 | 5.99 | 2493.16 | 24.1 | 5 | - | - | - | - | D-74 | depth-integrating sampling | 74 | 15940.27 |  | 16739.57 |  |  | 11.26 | 20.61 | 0.018742 | 0.000833
| 21 |  |  |  | 2014-08-19 15:50~16:14 | 1.06 | 393.33 | 2368.86 | 0.75 | 6.02 | 1775.26 | 24.4 | 5 | - | - | - | - | D-74 | depth-integrating sampling | 70.6 | 10828.8 |  | 11189.19 |  |  | 11.26 | 20.61 | 0.018742 | 0.000833
| 22 |  |  |  | 2014-08-19 17:20~17:43 | 0.78 | 381.26 | 2264.31 | 0.61 | 5.94 | 1390.25 | 24.22 | 5 | - | - | - | - | D-74 | depth-integrating sampling | 62.2 | 7471.31 |  | 7524.96 |  |  | 11.26 | 20.61 | 0.018742 | 0.000833
| 23 |  |  |  | 2014-08-21 08:55~09:20 | 0.73 | 377.9 | 2243.12 | 0.69 | 5.94 | 1540.29 | 22.74 | 5 | - | - | - | - | D-74 | depth-integrating sampling | 74.8 | 9954.46 |  | 10009.75 |  |  | 11.26 | 20.61 | 0.018742 | 0.000833

## grain size analysis
* grain-size distribution of bed material (2011) _ grid sampling(Hack_1947)
particle size time | D35(mm) | D50(mm) | D65(mm) | D90(mm) | 균등계수 Coefficient of uniformity (Cu) | 곡률계수 Coefficient of curvature (Cg)
평군 (mean) | 0.79 | 1.02 | 1.34 | 3.33 | 2.97 | 1.13
* grain-size distribution of bed material (2014) _ grid sampling(Hack_1947)
* particle size distribution of suspended sediment (2014)_Laser Diffraction
* grain-size distribution of bed material (2014)_Sieve
No | particle size distribution of suspended sediment (%)
| range (mm) | [7 empty] | particle size time | D10 | D30 | D35 | D60 | D65 | 균등계수 Coefficient of uniformity (Cu) | 곡률계수 Coefficient of curvature (Cg)
| 0.0020~ | 0.063~ | 0.126~ | 0.26~ | 0.51~ | 1.1~ | 2.1~ | 4.1~ | 홍수전 (before the flood) | 0.15 | 1.31 | 2 | 14.66 | 17.5 | 97.73 | 0.78
| 0.062 | 0.125 | 0.25 | 0.5 | 1 | 2 | 4 | 8 | 홍수후(after the flood ) | 0.31 | 1.53 | 4 | 20.46 | 23.72 | 66 | 0.37
1 | 66.88 | 15.48 | 10.2 | 4.28 | 0.95 | 0.65 | 0.32 | 0 | 평균 (mean) | 0.23 | 1.42 | 3 | 17.56 | 20.61 | 76.35 | 0.5
2 | 60.96 | 21.5 | 11 | 1.49 | 0.5 | 2.38 | 1.46 | 0 | particle size time | D5 | D10 | D15 | D20 | D25 | D30 | D35 | D40 | D45 | D50 | D55 | D60 | D65 | D70 | D75 | D80 | D85 | D90 | D95 | D100
3 | 74.58 | 17.33 | 7.09 | 0.25 | 0 | 0 | 0 | 0 | 홍수전 (before the flood) | 0.3 | 0.15 | 0.65 | 0.84 | 1.02 | 1.31 | 2 | 4 | 6.67 | 9.33 | 12.44 | 14.66 | 17.5 | 21.08 | 24.83 | 29.27 | 35.25 | 41.25 | 53 | 75
4 | 57.17 | 22.76 | 15.63 | 3.34 | 0.41 | 0.21 | 0.06 | 0 | 홍수후 (after the flood ) | 0.17 | 0.31 | 0.46 | 0.7 | 1 | 1.53 | 4 | 7.34 | 10.28 | 13.18 | 16.57 | 20.46 | 23.72 | 26.93 | 30.34 | 33.57 | 37.87 | 41.88 | 48.05 | 63
5 | 87.55 | 5.72 | 3.06 | 0.5 | 0.1 | 0.47 | 0.32 | 0 | 평균 (mean) | 0.24 | 0.23 | 0.56 | 0.77 | 1.01 | 1.42 | 3 | 5.67 | 8.48 | 11.26 | 14.51 | 17.56 | 20.61 | 24.01 | 27.59 | 31.42 | 36.56 | 41.57 | 50.53 | 69
6 | 84.63 | 8.29 | 4.38 | 0.73 | 0.02 | 0 | 0 | 0
7 | 81.28 | 11.1 | 5.38 | 0.58 | 0 | 0 | 0 | 0
8 | 84.96 | 9.3 | 3.69 | 0.11 | 0 | 0 | 0 | 0
9 | 84.15 | 9.08 | 4.41 | 0.08 | 0 | 0 | 0 | 0
10 | 80.9 | 10.04 | 6.51 | 0.98 | 0.01 | 0 | 0 | 0
11 | 77.23 | 10.31 | 7.24 | 3.66 | 0.25 | 0 | 0 | 0
12 | 77.75 | 11.31 | 7.02 | 2.37 | 0.07 | 0 | 0 | 0
13 | 76.19 | 12.02 | 8.06 | 2.02 | 0.07 | 0 | 0 | 0
14 | 75.33 | 13.2 | 7.51 | 2.44 | 0.13 | 0 | 0 | 0
15 | 80.02 | 9.81 | 6.4 | 1.47 | 0.03 | 0 | 0 | 0
16 | 80.34 | 8.99 | 6.21 | 1.58 | 0.02 | 0 | 0 | 0
17 | 80.59 | 10.94 | 5.22 | 0.93 | 0.14 | 0 | 0 | 0
18 | 86.66 | 5.18 | 2.87 | 0.93 | 0.09 | 0 | 0 | 0
19 | 86.06 | 6.64 | 3.35 | 0.79 | 0.05 | 0 | 0 | 0
20 | 83.88 | 8.21 | 4.71 | 0.49 | 0 | 0 | 0 | 0
21 | 84.2 | 6.36 | 4.74 | 1.95 | 0.01 | 0 | 0 | 0
22 | 84.18 | 7.36 | 4.48 | 1.6 | 0.03 | 0 | 0 | 0
23 | 87.15 | 4.96 | 2.38 | 0.55 | 0.05 | 0 | 0 | 0
mean | 77.09 | 12.19 | 7 | 1.58 | 0.16 | 0.22 | 0.13 | 0
before the flood (2014)
after the flood (2014)
mean
percent passing(%)
particle size (mm)
before the flood (2011)
after the flood (2011)
mean
percent passing(%)
particle size (mm)

## stage-discharge(daily)
일별 수위-유량 관측자료(병성천_동문 : Byeongseong-cheon_Dongmun)
Table of stage-discharge Measurement(daily mean)
년.월.일 Date | 수위 daily mean stage (m) | 일유량 daily discharge (m³/s) | 년.월.일 Date | 수위 daily mean stage (m) | 일유량 daily discharge (m³/s) | 년.월.일 Date | 수위 daily mean stage (m) | 일유량 daily discharge (m³/s) | 년.월.일 Date | 수위 daily mean stage (m) | 일유량 daily discharge (m³/s) | 년.월.일 Date | 수위 daily mean stage (m) | 일유량 daily discharge (m³/s) | 년.월.일 Date | 수위 daily mean stage (m) | 일유량 daily discharge (m³/s) | 년.월.일 Date | 수위 daily mean stage (m) | 일유량 daily discharge (m³/s) | 년.월.일 Date | 수위 daily mean stage (m) | 일유량 daily discharge (m³/s) | 년.월.일 Date | 수위 daily mean stage (m) | 일유량 daily discharge (m³/s) | 년.월.일 Date | 수위 daily mean stage (m) | 일유량 daily discharge (m³/s)
2005-01-01 | - | - | 2006-01-01 | - | - | 2007-01-01 | - | - | 2008-01-01 | - | - | 2009-01-01 | - | - | 2010-01-01 | 0.84 | 0.44 | 2011-01-01 | 0.79 | 1 | 2012-01-01 | 0.79 | 1.24 | 2013-01-01 | 0.73 | 1.09 | 2014-01-01 | 0.69 | 0.38
2005-01-02 | - | - | 2006-01-02 | - | - | 2007-01-02 | - | - | 2008-01-02 | - | - | 2009-01-02 | - | - | 2010-01-02 | 0.84 | 0.44 | 2011-01-02 | 0.79 | 1 | 2012-01-02 | 0.79 | 1.24 | 2013-01-02 | 0.73 | 1.09 | 2014-01-02 | 0.69 | 0.38
2005-01-03 | - | - | 2006-01-03 | - | - | 2007-01-03 | - | - | 2008-01-03 | - | - | 2009-01-03 | - | - | 2010-01-03 | 0.84 | 0.44 | 2011-01-03 | 0.79 | 1 | 2012-01-03 | 0.79 | 1.24 | 2013-01-03 | 0.73 | 1.09 | 2014-01-03 | 0.69 | 0.38
2005-01-04 | - | - | 2006-01-04 | - | - | 2007-01-04 | - | - | 2008-01-04 | - | - | 2009-01-04 | - | - | 2010-01-04 | 0.84 | 0.44 | 2011-01-04 | 0.79 | 1 | 2012-01-04 | 0.79 | 1.24 | 2013-01-04 | 0.73 | 1.09 | 2014-01-04 | 0.69 | 0.38
2005-01-05 | - | - | 2006-01-05 | - | - | 2007-01-05 | - | - | 2008-01-05 | - | - | 2009-01-05 | - | - | 2010-01-05 | 0.84 | 0.44 | 2011-01-05 | 0.79 | 0.97 | 2012-01-05 | 0.79 | 1.24 | 2013-01-05 | 0.73 | 1.09 | 2014-01-05 | 0.69 | 0.38
2005-01-06 | - | - | 2006-01-06 | - | - | 2007-01-06 | - | - | 2008-01-06 | - | - | 2009-01-06 | - | - | 2010-01-06 | 0.84 | 0.44 | 2011-01-06 | 0.78 | 0.91 | 2012-01-06 | 0.79 | 1.2 | 2013-01-06 | 0.73 | 1.09 | 2014-01-06 | 0.69 | 0.38
2005-01-07 | - | - | 2006-01-07 | - | - | 2007-01-07 | - | - | 2008-01-07 | - | - | 2009-01-07 | - | - | 2010-01-07 | 0.84 | 0.44 | 2011-01-07 | 0.78 | 0.91 | 2012-01-07 | 0.78 | 1.15 | 2013-01-07 | 0.73 | 1.09 | 2014-01-07 | 0.69 | 0.38
2005-01-08 | - | - | 2006-01-08 | - | - | 2007-01-08 | - | - | 2008-01-08 | - | - | 2009-01-08 | - | - | 2010-01-08 | 0.84 | 0.44 | 2011-01-08 | 0.78 | 0.91 | 2012-01-08 | 0.78 | 1.15 | 2013-01-08 | 0.73 | 1.09 | 2014-01-08 | 0.69 | 0.38
2005-01-09 | - | - | 2006-01-09 | - | - | 2007-01-09 | - | - | 2008-01-09 | - | - | 2009-01-09 | - | - | 2010-01-09 | 0.84 | 0.44 | 2011-01-09 | 0.78 | 0.91 | 2012-01-09 | 0.78 | 1.14 | 2013-01-09 | 0.73 | 1.09 | 2014-01-09 | 0.69 | 0.38
2005-01-10 | - | - | 2006-01-10 | - | - | 2007-01-10 | - | - | 2008-01-10 | - | - | 2009-01-10 | - | - | 2010-01-10 | 0.84 | 0.44 | 2011-01-10 | 0.78 | 0.91 | 2012-01-10 | 0.77 | 1.06 | 2013-01-10 | 0.73 | 1.09 | 2014-01-10 | 0.69 | 0.38
2005-01-11 | - | - | 2006-01-11 | - | - | 2007-01-11 | - | - | 2008-01-11 | - | - | 2009-01-11 | - | - | 2010-01-11 | 0.84 | 0.44 | 2011-01-11 | 0.78 | 0.91 | 2012-01-11 | 0.77 | 1.06 | 2013-01-11 | 0.73 | 1.09 | 2014-01-11 | 0.69 | 0.37
2005-01-12 | - | - | 2006-01-12 | - | - | 2007-01-12 | - | - | 2008-01-12 | - | - | 2009-01-12 | - | - | 2010-01-12 | 0.84 | 0.44 | 2011-01-12 | 0.78 | 0.91 | 2012-01-12 | 0.77 | 1.06 | 2013-01-12 | 0.73 | 1.09 | 2014-01-12 | 0.68 | 0.33
2005-01-13 | - | - | 2006-01-13 | - | - | 2007-01-13 | - | - | 2008-01-13 | - | - | 2009-01-13 | - | - | 2010-01-13 | 0.84 | 0.44 | 2011-01-13 | 0.78 | 0.91 | 2012-01-13 | 0.77 | 1.06 | 2013-01-13 | 0.73 | 1.09 | 2014-01-13 | 0.68 | 0.33
2005-01-14 | - | - | 2006-01-14 | - | - | 2007-01-14 | - | - | 2008-01-14 | - | - | 2009-01-14 | - | - | 2010-01-14 | 0.84 | 0.44 | 2011-01-14 | 0.78 | 0.91 | 2012-01-14 | 0.77 | 1.03 | 2013-01-14 | 0.73 | 1.01 | 2014-01-14 | 0.68 | 0.33
2005-01-15 | - | - | 2006-01-15 | - | - | 2007-01-15 | - | - | 2008-01-15 | - | - | 2009-01-15 | - | - | 2010-01-15 | 0.84 | 0.44 | 2011-01-15 | 0.78 | 0.91 | 2012-01-15 | 0.76 | 0.98 | 2013-01-15 | 0.72 | 0.92 | 2014-01-15 | 0.68 | 0.33
2005-01-16 | - | - | 2006-01-16 | - | - | 2007-01-16 | - | - | 2008-01-16 | - | - | 2009-01-16 | - | - | 2010-01-16 | 0.84 | 0.44 | 2011-01-16 | 0.78 | 0.91 | 2012-01-16 | 0.76 | 0.98 | 2013-01-16 | 0.72 | 0.92 | 2014-01-16 | 0.68 | 0.33
2005-01-17 | - | - | 2006-01-17 | - | - | 2007-01-17 | - | - | 2008-01-17 | - | - | 2009-01-17 | - | - | 2010-01-17 | 0.84 | 0.44 | 2011-01-17 | 0.78 | 0.91 | 2012-01-17 | 0.76 | 0.98 | 2013-01-17 | 0.72 | 0.92 | 2014-01-17 | 0.68 | 0.33
2005-01-18 | - | - | 2006-01-18 | - | - | 2007-01-18 | - | - | 2008-01-18 | - | - | 2009-01-18 | - | - | 2010-01-18 | 0.84 | 0.44 | 2011-01-18 | 0.78 | 0.91 | 2012-01-18 | 0.76 | 0.98 | 2013-01-18 | 0.72 | 0.92 | 2014-01-18 | 0.68 | 0.33
2005-01-19 | - | - | 2006-01-19 | - | - | 2007-01-19 | - | - | 2008-01-19 | - | - | 2009-01-19 | - | - | 2010-01-19 | 0.84 | 0.44 | 2011-01-19 | 0.78 | 0.91 | 2012-01-19 | 0.76 | 0.98 | 2013-01-19 | 0.72 | 0.92 | 2014-01-19 | 0.68 | 0.33
2005-01-20 | - | - | 2006-01-20 | - | - | 2007-01-20 | - | - | 2008-01-20 | - | - | 2009-01-20 | - | - | 2010-01-20 | 0.84 | 0.44 | 2011-01-20 | 0.78 | 0.91 | 2012-01-20 | 0.76 | 0.98 | 2013-01-20 | 0.72 | 0.92 | 2014-01-20 | 0.68 | 0.33
2005-01-21 | - | - | 2006-01-21 | - | - | 2007-01-21 | - | - | 2008-01-21 | - | - | 2009-01-21 | - | - | 2010-01-21 | 0.84 | 0.44 | 2011-01-21 | 0.78 | 0.91 | 2012-01-21 | 0.76 | 0.98 | 2013-01-21 | 0.75 | 1.38 | 2014-01-21 | 0.68 | 0.33
2005-01-22 | - | - | 2006-01-22 | - | - | 2007-01-22 | - | - | 2008-01-22 | - | - | 2009-01-22 | - | - | 2010-01-22 | 0.84 | 0.44 | 2011-01-22 | 0.78 | 0.91 | 2012-01-22 | 0.76 | 0.98 | 2013-01-22 | 0.93 | 4.29 | 2014-01-22 | 0.68 | 0.33
2005-01-23 | - | - | 2006-01-23 | - | - | 2007-01-23 | - | - | 2008-01-23 | - | - | 2009-01-23 | - | - | 2010-01-23 | 0.84 | 0.44 | 2011-01-23 | 0.78 | 0.91 | 2012-01-23 | 0.76 | 0.98 | 2013-01-23 | 0.9 | 3.86 | 2014-01-23 | 0.68 | 0.33
2005-01-24 | - | - | 2006-01-24 | - | - | 2007-01-24 | - | - | 2008-01-24 | - | - | 2009-01-24 | - | - | 2010-01-24 | 0.84 | 0.44 | 2011-01-24 | 0.78 | 0.91 | 2012-01-24 | 0.76 | 0.98 | 2013-01-24 | 0.87 | 3.37 | 2014-01-24 | 0.68 | 0.33
2005-01-25 | - | - | 2006-01-25 | - | - | 2007-01-25 | - | - | 2008-01-25 | - | - | 2009-01-25 | - | - | 2010-01-25 | 0.84 | 0.44 | 2011-01-25 | 0.78 | 0.91 | 2012-01-25 | 0.76 | 0.98 | 2013-01-25 | 0.85 | 3.15 | 2014-01-25 | 0.68 | 0.33
2005-01-26 | - | - | 2006-01-26 | - | - | 2007-01-26 | - | - | 2008-01-26 | - | - | 2009-01-26 | - | - | 2010-01-26 | 0.84 | 0.44 | 2011-01-26 | 0.78 | 0.91 | 2012-01-26 | 0.76 | 0.95 | 2013-01-26 | 0.82 | 2.78 | 2014-01-26 | 0.68 | 0.33
2005-01-27 | - | - | 2006-01-27 | - | - | 2007-01-27 | - | - | 2008-01-27 | - | - | 2009-01-27 | - | - | 2010-01-27 | 0.84 | 0.44 | 2011-01-27 | 0.78 | 0.91 | 2012-01-27 | 0.75 | 0.9 | 2013-01-27 | 0.81 | 2.61 | 2014-01-27 | 0.68 | 0.33
2005-01-28 | - | - | 2006-01-28 | - | - | 2007-01-28 | - | - | 2008-01-28 | - | - | 2009-01-28 | - | - | 2010-01-28 | 0.84 | 0.44 | 2011-01-28 | 0.78 | 0.91 | 2012-01-28 | 0.75 | 0.86 | 2013-01-28 | 0.8 | 2.46 | 2014-01-28 | 0.68 | 0.33
2005-01-29 | - | - | 2006-01-29 | - | - | 2007-01-29 | - | - | 2008-01-29 | - | - | 2009-01-29 | - | - | 2010-01-29 | 0.84 | 0.44 | 2011-01-29 | 0.78 | 0.91 | 2012-01-29 | 0.74 | 0.82 | 2013-01-29 | 0.78 | 2.14 | 2014-01-29 | 0.68 | 0.33
2005-01-30 | - | - | 2006-01-30 | - | - | 2007-01-30 | - | - | 2008-01-30 | - | - | 2009-01-30 | - | - | 2010-01-30 | 0.84 | 0.44 | 2011-01-30 | 0.78 | 0.91 | 2012-01-30 | 0.74 | 0.82 | 2013-01-30 | 0.76 | 1.66 | 2014-01-30 | 0.68 | 0.33
2005-01-31 | - | - | 2006-01-31 | - | - | 2007-01-31 | - | - | 2008-01-31 | - | - | 2009-01-31 | - | - | 2010-01-31 | 0.84 | 0.44 | 2011-01-31 | 0.78 | 0.91 | 2012-01-31 | 0.74 | 0.82 | 2013-01-31 | 0.75 | 1.51 | 2014-01-31 | 0.68 | 0.33
2005-02-01 | - | - | 2006-02-01 | - | - | 2007-02-01 | - | - | 2008-02-01 | - | - | 2009-02-01 | - | - | 2010-02-01 | 0.84 | 0.44 | 2011-02-01 | 0.78 | 0.91 | 2012-02-01 | 0.74 | 0.82 | 2013-02-01 | 0.86 | 3.36 | 2014-02-01 | 0.68 | 0.33
2005-02-02 | - | - | 2006-02-02 | - | - | 2007-02-02 | - | - | 2008-02-02 | - | - | 2009-02-02 | - | - | 2010-02-02 | 0.84 | 0.44 | 2011-02-02 | 0.78 | 0.91 | 2012-02-02 | 0.74 | 0.82 | 2013-02-02 | 0.98 | 5.14 | 2014-02-02 | 0.68 | 0.33
2005-02-03 | - | - | 2006-02-03 | - | - | 2007-02-03 | - | - | 2008-02-03 | - | - | 2009-02-03 | - | - | 2010-02-03 | 0.84 | 0.44 | 2011-02-03 | 0.78 | 0.91 | 2012-02-03 | 0.74 | 0.82 | 2013-02-03 | 0.88 | 3.48 | 2014-02-03 | 0.68 | 0.33
2005-02-04 | - | - | 2006-02-04 | - | - | 2007-02-04 | - | - | 2008-02-04 | - | - | 2009-02-04 | - | - | 2010-02-04 | 0.84 | 0.44 | 2011-02-04 | 0.78 | 0.89 | 2012-02-04 | 0.74 | 0.82 | 2013-02-04 | 0.88 | 3.59 | 2014-02-04 | 0.68 | 0.33
2005-02-05 | - | - | 2006-02-05 | - | - | 2007-02-05 | - | - | 2008-02-05 | - | - | 2009-02-05 | - | - | 2010-02-05 | 0.84 | 0.44 | 2011-02-05 | 0.77 | 0.79 | 2012-02-05 | 0.73 | 0.78 | 2013-02-05 | 0.87 | 3.45 | 2014-02-05 | 0.68 | 0.33
2005-02-06 | - | - | 2006-02-06 | - | - | 2007-02-06 | - | - | 2008-02-06 | - | - | 2009-02-06 | - | - | 2010-02-06 | 0.84 | 0.44 | 2011-02-06 | 0.75 | 0.7 | 2012-02-06 | 0.73 | 0.75 | 2013-02-06 | 0.84 | 3 | 2014-02-06 | 0.68 | 0.33
2005-02-07 | - | - | 2006-02-07 | - | - | 2007-02-07 | - | - | 2008-02-07 | - | - | 2009-02-07 | - | - | 2010-02-07 | 0.84 | 0.44 | 2011-02-07 | 0.75 | 0.69 | 2012-02-07 | 0.73 | 0.75 | 2013-02-07 | 0.84 | 2.98 | 2014-02-07 | 0.68 | 0.33
2005-02-08 | - | - | 2006-02-08 | - | - | 2007-02-08 | - | - | 2008-02-08 | - | - | 2009-02-08 | - | - | 2010-02-08 | 0.86 | 0.55 | 2011-02-08 | 0.76 | 0.74 | 2012-02-08 | 0.73 | 0.75 | 2013-02-08 | 0.83 | 2.86 | 2014-02-08 | 0.68 | 0.33
2005-02-09 | - | - | 2006-02-09 | - | - | 2007-02-09 | - | - | 2008-02-09 | - | - | 2009-02-09 | - | - | 2010-02-09 | 0.87 | 0.65 | 2011-02-09 | 0.76 | 0.7 | 2012-02-09 | 0.73 | 0.75 | 2013-02-09 | 0.83 | 2.86 | 2014-02-09 | 0.68 | 0.33
2005-02-10 | - | - | 2006-02-10 | - | - | 2007-02-10 | - | - | 2008-02-10 | - | - | 2009-02-10 | - | - | 2010-02-10 | 0.92 | 1.21 | 2011-02-10 | 0.75 | 0.66 | 2012-02-10 | 0.73 | 0.72 | 2013-02-10 | 0.81 | 2.58 | 2014-02-10 | 0.68 | 0.33
2005-02-11 | - | - | 2006-02-11 | - | - | 2007-02-11 | - | - | 2008-02-11 | - | - | 2009-02-11 | - | - | 2010-02-11 | 1.05 | 2.72 | 2011-02-11 | 0.75 | 0.62 | 2012-02-11 | 0.72 | 0.68 | 2013-02-11 | 0.77 | 2.1 | 2014-02-11 | 0.68 | 0.33
2005-02-12 | - | - | 2006-02-12 | - | - | 2007-02-12 | - | - | 2008-02-12 | - | - | 2009-02-12 | - | - | 2010-02-12 | 1.05 | 2.75 | 2011-02-12 | 0.74 | 0.58 | 2012-02-12 | 0.72 | 0.68 | 2013-02-12 | 0.75 | 1.57 | 2014-02-12 | 0.68 | 0.33
2005-02-13 | - | - | 2006-02-13 | - | - | 2007-02-13 | - | - | 2008-02-13 | - | - | 2009-02-13 | - | - | 2010-02-13 | 1 | 2.14 | 2011-02-13 | 0.74 | 0.57 | 2012-02-13 | 0.72 | 0.68 | 2013-02-13 | 0.75 | 1.51 | 2014-02-13 | 0.68 | 0.33
2005-02-14 | - | - | 2006-02-14 | - | - | 2007-02-14 | - | - | 2008-02-14 | - | - | 2009-02-14 | - | - | 2010-02-14 | 0.98 | 1.78 | 2011-02-14 | 0.73 | 0.51 | 2012-02-14 | 0.72 | 0.68 | 2013-02-14 | 0.75 | 1.41 | 2014-02-14 | 0.68 | 0.33
2005-02-15 | - | - | 2006-02-15 | - | - | 2007-02-15 | - | - | 2008-02-15 | - | - | 2009-02-15 | - | - | 2010-02-15 | 0.95 | 1.42 | 2011-02-15 | 0.73 | 0.51 | 2012-02-15 | 0.72 | 0.68 | 2013-02-15 | 0.74 | 1.29 | 2014-02-15 | 0.68 | 0.33
2005-02-16 | - | - | 2006-02-16 | - | - | 2007-02-16 | - | - | 2008-02-16 | - | - | 2009-02-16 | - | - | 2010-02-16 | 0.93 | 1.31 | 2011-02-16 | 0.73 | 0.51 | 2012-02-16 | 0.72 | 0.68 | 2013-02-16 | 0.74 | 1.21 | 2014-02-16 | 0.68 | 0.33
2005-02-17 | - | - | 2006-02-17 | - | - | 2007-02-17 | - | - | 2008-02-17 | - | - | 2009-02-17 | - | - | 2010-02-17 | 0.92 | 1.16 | 2011-02-17 | 0.72 | 0.46 | 2012-02-17 | 0.72 | 0.66 | 2013-02-17 | 0.73 | 1.09 | 2014-02-17 | 0.68 | 0.33
2005-02-18 | - | - | 2006-02-18 | - | - | 2007-02-18 | - | - | 2008-02-18 | - | - | 2009-02-18 | - | - | 2010-02-18 | 0.92 | 1.14 | 2011-02-18 | 0.72 | 0.44 | 2012-02-18 | 0.71 | 0.62 | 2013-02-18 | 0.73 | 1.09 | 2014-02-18 | 0.68 | 0.33
2005-02-19 | - | - | 2006-02-19 | - | - | 2007-02-19 | - | - | 2008-02-19 | - | - | 2009-02-19 | - | - | 2010-02-19 | 0.91 | 1.06 | 2011-02-19 | 0.72 | 0.44 | 2012-02-19 | 0.71 | 0.62 | 2013-02-19 | 0.73 | 1.09 | 2014-02-19 | 0.68 | 0.33
2005-02-20 | - | - | 2006-02-20 | - | - | 2007-02-20 | - | - | 2008-02-20 | - | - | 2009-02-20 | - | - | 2010-02-20 | 0.91 | 1.04 | 2011-02-20 | 0.72 | 0.44 | 2012-02-20 | 0.71 | 0.62 | 2013-02-20 | 0.73 | 1.01 | 2014-02-20 | 0.68 | 0.33
2005-02-21 | - | - | 2006-02-21 | - | - | 2007-02-21 | - | - | 2008-02-21 | - | - | 2009-02-21 | - | - | 2010-02-21 | 0.9 | 0.95 | 2011-02-21 | 0.72 | 0.44 | 2012-02-21 | 0.71 | 0.62 | 2013-02-21 | 0.72 | 0.92 | 2014-02-21 | 0.68 | 0.33
2005-02-22 | - | - | 2006-02-22 | - | - | 2007-02-22 | - | - | 2008-02-22 | - | - | 2009-02-22 | - | - | 2010-02-22 | 0.9 | 0.95 | 2011-02-22 | 0.71 | 0.4 | 2012-02-22 | 0.71 | 0.62 | 2013-02-22 | 0.72 | 0.92 | 2014-02-22 | 0.68 | 0.33
2005-02-23 | - | - | 2006-02-23 | - | - | 2007-02-23 | - | - | 2008-02-23 | - | - | 2009-02-23 | - | - | 2010-02-23 | 0.9 | 0.95 | 2011-02-23 | 0.71 | 0.38 | 2012-02-23 | 0.71 | 0.62 | 2013-02-23 | 0.72 | 0.92 | 2014-02-23 | 0.68 | 0.33
2005-02-24 | - | - | 2006-02-24 | - | - | 2007-02-24 | - | - | 2008-02-24 | - | - | 2009-02-24 | - | - | 2010-02-24 | 0.9 | 0.95 | 2011-02-24 | 0.71 | 0.38 | 2012-02-24 | 0.71 | 0.62 | 2013-02-24 | 0.72 | 0.92 | 2014-02-24 | 0.68 | 0.33
2005-02-25 | - | - | 2006-02-25 | - | - | 2007-02-25 | - | - | 2008-02-25 | - | - | 2009-02-25 | - | - | 2010-02-25 | 1.03 | 2.66 | 2011-02-25 | 0.71 | 0.38 | 2012-02-25 | 0.71 | 0.62 | 2013-02-25 | 0.72 | 0.92 | 2014-02-25 | 0.68 | 0.33
2005-02-26 | - | - | 2006-02-26 | - | - | 2007-02-26 | - | - | 2008-02-26 | - | - | 2009-02-26 | - | - | 2010-02-26 | 1.25 | 5.55 | 2011-02-26 | 0.71 | 0.38 | 2012-02-26 | 0.71 | 0.6 | 2013-02-26 | 0.72 | 0.92 | 2014-02-26 | 0.68 | 0.33
2005-02-27 | - | - | 2006-02-27 | - | - | 2007-02-27 | - | - | 2008-02-27 | - | - | 2009-02-27 | - | - | 2010-02-27 | 1.13 | 3.87 | 2011-02-27 | 0.78 | 1.23 | 2012-02-27 | 0.7 | 0.55 | 2013-02-27 | 0.72 | 0.92 | 2014-02-27 | 0.68 | 0.33
2005-02-28 | - | - | 2006-02-28 | - | - | 2007-02-28 | - | - | 2008-02-28 | - | - | 2009-02-28 | - | - | 2010-02-28 | 1.08 | 3.14 | 2011-02-28 | 1.16 | 6.76 | 2012-02-28 | 0.7 | 0.55 | 2013-02-28 | 0.72 | 0.92 | 2014-02-28 | 0.68 | 0.33
2005-03-01 | - | - | 2006-03-01 | - | - | 2007-03-01 | - | - | 2008-02-29 | - | - | 2009-03-01 | - | - | 2010-03-01 | 1.22 | 5.4 | 2011-03-01 | 0.98 | 3.35 | 2012-02-29 | 0.7 | 0.55 | 2013-03-01 | 0.72 | 0.92 | 2014-03-01 | 0.68 | 0.33
2005-03-02 | - | - | 2006-03-02 | - | - | 2007-03-02 | - | - | 2008-03-01 | - | - | 2009-03-02 | - | - | 2010-03-02 | 1.35 | 7.3 | 2011-03-02 | 0.9 | 2.29 | 2012-03-01 | 0.7 | 0.55 | 2013-03-02 | 0.72 | 0.92 | 2014-03-02 | 0.68 | 0.33
2005-03-03 | - | - | 2006-03-03 | - | - | 2007-03-03 | - | - | 2008-03-02 | - | - | 2009-03-03 | - | - | 2010-03-03 | 1.22 | 5.07 | 2011-03-03 | 0.85 | 1.6 | 2012-03-02 | 0.7 | 0.55 | 2013-03-03 | 0.72 | 0.92 | 2014-03-03 | 0.68 | 0.33
2005-03-04 | - | - | 2006-03-04 | - | - | 2007-03-04 | - | - | 2008-03-03 | - | - | 2009-03-04 | - | - | 2010-03-04 | 1.15 | 4.1 | 2011-03-04 | 0.84 | 1.46 | 2012-03-03 | 0.7 | 0.55 | 2013-03-04 | 0.72 | 0.92 | 2014-03-04 | 0.67 | 0.29
2005-03-05 | - | - | 2006-03-05 | - | - | 2007-03-05 | - | - | 2008-03-04 | - | - | 2009-03-05 | - | - | 2010-03-05 | 1.13 | 3.81 | 2011-03-05 | 0.83 | 1.4 | 2012-03-04 | 0.7 | 0.55 | 2013-03-05 | 0.72 | 0.92 | 2014-03-05 | 0.67 | 0.29
2005-03-06 | - | - | 2006-03-06 | - | - | 2007-03-06 | - | - | 2008-03-05 | - | - | 2009-03-06 | - | - | 2010-03-06 | 1.13 | 3.93 | 2011-03-06 | 0.83 | 1.4 | 2012-03-05 | 0.7 | 0.55 | 2013-03-06 | 0.72 | 0.92 | 2014-03-06 | 0.67 | 0.29
2005-03-07 | - | - | 2006-03-07 | - | - | 2007-03-07 | - | - | 2008-03-06 | - | - | 2009-03-07 | - | - | 2010-03-07 | 1.12 | 3.66 | 2011-03-07 | 0.82 | 1.29 | 2012-03-06 | 0.85 | 1.98 | 2013-03-07 | 0.72 | 0.92 | 2014-03-07 | 0.67 | 0.29
2005-03-08 | - | - | 2006-03-08 | - | - | 2007-03-08 | - | - | 2008-03-07 | - | - | 2009-03-08 | - | - | 2010-03-08 | 1.12 | 3.73 | 2011-03-08 | 0.82 | 1.29 | 2012-03-07 | 0.85 | 1.81 | 2013-03-08 | 0.72 | 0.92 | 2014-03-08 | 0.67 | 0.29
2005-03-09 | - | - | 2006-03-09 | - | - | 2007-03-09 | - | - | 2008-03-08 | - | - | 2009-03-09 | - | - | 2010-03-09 | 1.12 | 3.73 | 2011-03-09 | 0.81 | 1.23 | 2012-03-08 | 0.84 | 1.74 | 2013-03-09 | 0.72 | 0.92 | 2014-03-09 | 0.67 | 0.29
2005-03-10 | - | - | 2006-03-10 | - | - | 2007-03-10 | - | - | 2008-03-09 | - | - | 2009-03-10 | - | - | 2010-03-10 | 1.15 | 4.09 | 2011-03-10 | 0.81 | 1.19 | 2012-03-09 | 0.84 | 1.74 | 2013-03-10 | 0.72 | 0.92 | 2014-03-10 | 0.67 | 0.29
2005-03-11 | - | - | 2006-03-11 | - | - | 2007-03-11 | - | - | 2008-03-10 | - | - | 2009-03-11 | - | - | 2010-03-11 | 1.15 | 4.1 | 2011-03-11 | 0.81 | 1.14 | 2012-03-10 | 0.84 | 1.72 | 2013-03-11 | 0.72 | 0.92 | 2014-03-11 | 0.67 | 0.27
2005-03-12 | - | - | 2006-03-12 | - | - | 2007-03-12 | - | - | 2008-03-11 | - | - | 2009-03-12 | - | - | 2010-03-12 | 1.12 | 3.74 | 2011-03-12 | 0.8 | 1.09 | 2012-03-11 | 0.83 | 1.63 | 2013-03-12 | 0.72 | 0.92 | 2014-03-12 | 0.67 | 0.29
2005-03-13 | - | - | 2006-03-13 | - | - | 2007-03-13 | - | - | 2008-03-12 | - | - | 2009-03-13 | - | - | 2010-03-13 | 1.07 | 2.99 | 2011-03-13 | 0.8 | 1.05 | 2012-03-12 | 0.83 | 1.63 | 2013-03-13 | 0.72 | 0.96 | 2014-03-13 | 0.75 | 0.78
2005-03-14 | - | - | 2006-03-14 | - | - | 2007-03-14 | - | - | 2008-03-13 | - | - | 2009-03-14 | - | - | 2010-03-14 | 1.04 | 2.56 | 2011-03-14 | 0.79 | 1 | 2012-03-13 | 0.74 | 1.08 | 2013-03-14 | 0.73 | 1.09 | 2014-03-14 | 0.78 | 0.97
2005-03-15 | - | - | 2006-03-15 | - | - | 2007-03-15 | - | - | 2008-03-14 | - | - | 2009-03-15 | - | - | 2010-03-15 | 1.04 | 2.63 | 2011-03-15 | 0.79 | 0.99 | 2012-03-14 | 0.58 | 0.11 | 2013-03-15 | 0.73 | 1.09 | 2014-03-15 | 0.76 | 0.78
2005-03-16 | - | - | 2006-03-16 | - | - | 2007-03-16 | - | - | 2008-03-15 | - | - | 2009-03-16 | - | - | 2010-03-16 | 1.05 | 2.73 | 2011-03-16 | 0.78 | 0.91 | 2012-03-15 | 0.58 | 0.11 | 2013-03-16 | 0.73 | 1.09 | 2014-03-16 | 0.74 | 0.66
2005-03-17 | - | - | 2006-03-17 | - | - | 2007-03-17 | - | - | 2008-03-16 | - | - | 2009-03-17 | - | - | 2010-03-17 | 1.02 | 2.4 | 2011-03-17 | 0.78 | 0.91 | 2012-03-16 | 0.58 | 0.11 | 2013-03-17 | 0.73 | 1.09 | 2014-03-17 | 0.73 | 0.61
2005-03-18 | - | - | 2006-03-18 | - | - | 2007-03-18 | - | - | 2008-03-17 | - | - | 2009-03-18 | - | - | 2010-03-18 | 1.02 | 2.35 | 2011-03-18 | 0.77 | 0.82 | 2012-03-17 | 0.64 | 0.29 | 2013-03-18 | 0.86 | 3.21 | 2014-03-18 | 0.72 | 0.56
2005-03-19 | - | - | 2006-03-19 | - | - | 2007-03-19 | - | - | 2008-03-18 | - | - | 2009-03-19 | - | - | 2010-03-19 | 1.02 | 2.32 | 2011-03-19 | 0.77 | 0.82 | 2012-03-18 | 0.72 | 0.71 | 2013-03-19 | 0.85 | 3.16 | 2014-03-19 | 0.72 | 0.55
2005-03-20 | - | - | 2006-03-20 | - | - | 2007-03-20 | - | - | 2008-03-19 | - | - | 2009-03-20 | - | - | 2010-03-20 | 1.01 | 2.22 | 2011-03-20 | 0.77 | 0.82 | 2012-03-19 | 0.73 | 0.75 | 2013-03-20 | 0.83 | 2.9 | 2014-03-20 | 0.72 | 0.55
2005-03-21 | - | - | 2006-03-21 | - | - | 2007-03-21 | - | - | 2008-03-20 | - | - | 2009-03-21 | - | - | 2010-03-21 | 1.01 | 2.17 | 2011-03-21 | 0.77 | 0.82 | 2012-03-20 | 0.73 | 0.75 | 2013-03-21 | 0.81 | 2.59 | 2014-03-21 | 0.72 | 0.55
2005-03-22 | - | - | 2006-03-22 | - | - | 2007-03-22 | - | - | 2008-03-21 | - | - | 2009-03-22 | - | - | 2010-03-22 | 0.99 | 1.95 | 2011-03-22 | 0.77 | 0.79 | 2012-03-21 | 0.73 | 0.75 | 2013-03-22 | 0.78 | 2.34 | 2014-03-22 | 0.72 | 0.55
2005-03-23 | - | - | 2006-03-23 | - | - | 2007-03-23 | - | - | 2008-03-22 | - | - | 2009-03-23 | - | - | 2010-03-23 | 0.98 | 1.82 | 2011-03-23 | 0.76 | 0.74 | 2012-03-22 | 0.73 | 0.75 | 2013-03-23 | 0.77 | 2 | 2014-03-23 | 0.72 | 0.54
2005-03-24 | - | - | 2006-03-24 | - | - | 2007-03-24 | - | - | 2008-03-23 | - | - | 2009-03-24 | - | - | 2010-03-24 | 0.97 | 1.73 | 2011-03-24 | 0.76 | 0.74 | 2012-03-23 | 0.79 | 1.36 | 2013-03-24 | 0.76 | 1.66 | 2014-03-24 | 0.71 | 0.48
2005-03-25 | - | - | 2006-03-25 | - | - | 2007-03-25 | - | - | 2008-03-24 | - | - | 2009-03-25 | - | - | 2010-03-25 | 0.98 | 1.78 | 2011-03-25 | 0.76 | 0.74 | 2012-03-24 | 1.04 | 4.75 | 2013-03-25 | 0.75 | 1.42 | 2014-03-25 | 0.7 | 0.43
2005-03-26 | - | - | 2006-03-26 | - | - | 2007-03-26 | - | - | 2008-03-25 | - | - | 2009-03-26 | - | - | 2010-03-26 | 1 | 2.15 | 2011-03-26 | 0.76 | 0.71 | 2012-03-25 | 0.95 | 3.24 | 2013-03-26 | 0.74 | 1.22 | 2014-03-26 | 0.74 | 0.66
2005-03-27 | - | - | 2006-03-27 | - | - | 2007-03-27 | - | - | 2008-03-26 | - | - | 2009-03-27 | - | - | 2010-03-27 | 0.98 | 1.88 | 2011-03-27 | 0.75 | 0.66 | 2012-03-26 | 0.89 | 2.39 | 2013-03-27 | 0.73 | 1.09 | 2014-03-27 | 0.76 | 0.81
2005-03-28 | - | - | 2006-03-28 | - | - | 2007-03-28 | - | - | 2008-03-27 | - | - | 2009-03-28 | - | - | 2010-03-28 | 0.97 | 1.75 | 2011-03-28 | 0.75 | 0.66 | 2012-03-27 | 0.86 | 1.93 | 2013-03-28 | 0.73 | 1.09 | 2014-03-28 | 0.74 | 0.67
2005-03-29 | - | - | 2006-03-29 | - | - | 2007-03-29 | - | - | 2008-03-28 | - | - | 2009-03-29 | - | - | 2010-03-29 | 0.96 | 1.6 | 2011-03-29 | 0.75 | 0.66 | 2012-03-28 | 0.83 | 1.67 | 2013-03-29 | 0.73 | 1.09 | 2014-03-29 | 0.75 | 0.77
2005-03-30 | - | - | 2006-03-30 | - | - | 2007-03-30 | - | - | 2008-03-29 | - | - | 2009-03-30 | - | - | 2010-03-30 | 0.96 | 1.53 | 2011-03-30 | 0.74 | 0.61 | 2012-03-29 | 0.82 | 1.57 | 2013-03-30 | 0.73 | 1.09 | 2014-03-30 | 0.99 | 3.56
2005-03-31 | - | - | 2006-03-31 | - | - | 2007-03-31 | - | - | 2008-03-30 | - | - | 2009-03-31 | - | - | 2010-03-31 | 0.96 | 1.61 | 2011-03-31 | 0.73 | 0.5 | 2012-03-30 | 0.86 | 2 | 2013-03-31 | 0.73 | 1.09 | 2014-03-31 | 0.93 | 2.58
2005-04-01 | - | - | 2006-04-01 | - | - | 2007-04-01 | - | - | 2008-03-31 | - | - | 2009-04-01 | - | - | 2010-04-01 | 1.01 | 2.25 | 2011-04-01 | 0.72 | 0.44 | 2012-03-31 | 0.89 | 2.33 | 2013-04-01 | 0.73 | 1.03 | 2014-04-01 | 0.86 | 1.79
2005-04-02 | - | - | 2006-04-02 | - | - | 2007-04-02 | - | - | 2008-04-01 | - | - | 2009-04-02 | - | - | 2010-04-02 | 1.1 | 3.46 | 2011-04-02 | 0.72 | 0.44 | 2012-04-01 | 0.85 | 1.89 | 2013-04-02 | 0.72 | 0.92 | 2014-04-02 | 0.82 | 1.38
2005-04-03 | - | - | 2006-04-03 | - | - | 2007-04-03 | - | - | 2008-04-02 | - | - | 2009-04-03 | - | - | 2010-04-03 | 1.06 | 2.9 | 2011-04-03 | 0.72 | 0.44 | 2012-04-02 | 0.83 | 1.65 | 2013-04-03 | 0.72 | 0.92 | 2014-04-03 | 0.8 | 1.13
2005-04-04 | - | - | 2006-04-04 | - | - | 2007-04-04 | - | - | 2008-04-03 | - | - | 2009-04-04 | - | - | 2010-04-04 | 1.04 | 2.58 | 2011-04-04 | 0.72 | 0.44 | 2012-04-03 | 0.9 | 2.48 | 2013-04-04 | 0.72 | 0.92 | 2014-04-04 | 0.78 | 1
2005-04-05 | - | - | 2006-04-05 | - | - | 2007-04-05 | - | - | 2008-04-04 | - | - | 2009-04-05 | - | - | 2010-04-05 | 1.02 | 2.37 | 2011-04-05 | 0.72 | 0.42 | 2012-04-04 | 0.92 | 2.73 | 2013-04-05 | 0.72 | 0.92 | 2014-04-05 | 0.77 | 0.91
2005-04-06 | - | - | 2006-04-06 | - | - | 2007-04-06 | - | - | 2008-04-05 | - | - | 2009-04-06 | - | - | 2010-04-06 | 1.01 | 2.18 | 2011-04-06 | 0.71 | 0.38 | 2012-04-05 | 0.88 | 2.2 | 2013-04-06 | 0.74 | 1.23 | 2014-04-06 | 0.76 | 0.83
2005-04-07 | - | - | 2006-04-07 | - | - | 2007-04-07 | - | - | 2008-04-06 | - | - | 2009-04-07 | - | - | 2010-04-07 | 0.99 | 2.01 | 2011-04-07 | 0.71 | 0.38 | 2012-04-06 | 0.86 | 1.92 | 2013-04-07 | 0.82 | 2.7 | 2014-04-07 | 0.75 | 0.76
2005-04-08 | - | - | 2006-04-08 | - | - | 2007-04-08 | - | - | 2008-04-07 | - | - | 2009-04-08 | - | - | 2010-04-08 | 0.98 | 1.84 | 2011-04-08 | 0.71 | 0.38 | 2012-04-07 | 0.83 | 1.68 | 2013-04-08 | 0.77 | 2.03 | 2014-04-08 | 0.75 | 0.73
2005-04-09 | - | - | 2006-04-09 | - | - | 2007-04-09 | - | - | 2008-04-08 | - | - | 2009-04-09 | - | - | 2010-04-09 | 0.97 | 1.74 | 2011-04-09 | 0.71 | 0.38 | 2012-04-08 | 0.83 | 1.58 | 2013-04-09 | 0.74 | 1.35 | 2014-04-09 | 0.74 | 0.66
2005-04-10 | - | - | 2006-04-10 | - | - | 2007-04-10 | - | - | 2008-04-09 | - | - | 2009-04-10 | - | - | 2010-04-10 | 0.97 | 1.66 | 2011-04-10 | 0.71 | 0.38 | 2012-04-09 | 0.81 | 1.46 | 2013-04-10 | 0.73 | 1.09 | 2014-04-10 | 0.73 | 0.61
2005-04-11 | - | - | 2006-04-11 | - | - | 2007-04-11 | - | - | 2008-04-10 | - | - | 2009-04-11 | - | - | 2010-04-11 | 0.96 | 1.56 | 2011-04-11 | 0.71 | 0.38 | 2012-04-10 | 0.81 | 1.43 | 2013-04-11 | 0.73 | 1.09 | 2014-04-11 | 0.73 | 0.61
2005-04-12 | - | - | 2006-04-12 | - | - | 2007-04-12 | - | - | 2008-04-11 | - | - | 2009-04-12 | - | - | 2010-04-12 | 0.95 | 1.51 | 2011-04-12 | 0.71 | 0.38 | 2012-04-11 | 0.81 | 1.43 | 2013-04-12 | 0.73 | 1.09 | 2014-04-12 | 0.72 | 0.56
2005-04-13 | - | - | 2006-04-13 | - | - | 2007-04-13 | - | - | 2008-04-12 | - | - | 2009-04-13 | - | - | 2010-04-13 | 0.95 | 1.41 | 2011-04-13 | 0.71 | 0.38 | 2012-04-12 | 0.8 | 1.37 | 2013-04-13 | 0.73 | 1.09 | 2014-04-13 | 0.72 | 0.55
2005-04-14 | - | - | 2006-04-14 | - | - | 2007-04-14 | - | - | 2008-04-13 | - | - | 2009-04-14 | - | - | 2010-04-14 | 0.94 | 1.34 | 2011-04-14 | 0.71 | 0.38 | 2012-04-13 | 0.79 | 1.2 | 2013-04-14 | 0.73 | 1.09 | 2014-04-14 | 0.71 | 0.5
2005-04-15 | - | - | 2006-04-15 | - | - | 2007-04-15 | - | - | 2008-04-14 | - | - | 2009-04-15 | - | - | 2010-04-15 | 0.93 | 1.26 | 2011-04-15 | 0.71 | 0.38 | 2012-04-14 | 0.78 | 1.15 | 2013-04-15 | 0.72 | 1 | 2014-04-15 | 0.71 | 0.47
2005-04-16 | - | - | 2006-04-16 | - | - | 2007-04-16 | - | - | 2008-04-15 | - | - | 2009-04-16 | - | - | 2010-04-16 | 0.93 | 1.26 | 2011-04-16 | 0.71 | 0.36 | 2012-04-15 | 0.77 | 1.09 | 2013-04-16 | 0.72 | 0.92 | 2014-04-16 | 0.7 | 0.43
2005-04-17 | - | - | 2006-04-17 | - | - | 2007-04-17 | - | - | 2008-04-16 | - | - | 2009-04-17 | - | - | 2010-04-17 | 0.93 | 1.26 | 2011-04-17 | 0.7 | 0.32 | 2012-04-16 | 0.76 | 1 | 2013-04-17 | 0.72 | 0.92 | 2014-04-17 | 0.7 | 0.44
2005-04-18 | - | - | 2006-04-18 | - | - | 2007-04-18 | - | - | 2008-04-17 | - | - | 2009-04-18 | - | - | 2010-04-18 | 0.93 | 1.26 | 2011-04-18 | 0.7 | 0.32 | 2012-04-17 | 0.75 | 0.87 | 2013-04-18 | 0.72 | 0.92 | 2014-04-18 | 0.73 | 0.59
2005-04-19 | - | - | 2006-04-19 | - | - | 2007-04-19 | - | - | 2008-04-18 | - | - | 2009-04-19 | - | - | 2010-04-19 | 0.93 | 1.26 | 2011-04-19 | 0.7 | 0.32 | 2012-04-18 | 0.74 | 0.8 | 2013-04-19 | 0.72 | 0.92 | 2014-04-19 | 0.73 | 0.61
2005-04-20 | - | - | 2006-04-20 | - | - | 2007-04-20 | - | - | 2008-04-19 | - | - | 2009-04-20 | - | - | 2010-04-20 | 0.93 | 1.26 | 2011-04-20 | 0.7 | 0.32 | 2012-04-19 | 0.73 | 0.76 | 2013-04-20 | 0.72 | 0.92 | 2014-04-20 | 0.72 | 0.55
2005-04-21 | - | - | 2006-04-21 | - | - | 2007-04-21 | - | - | 2008-04-20 | - | - | 2009-04-21 | - | - | 2010-04-21 | 0.92 | 1.14 | 2011-04-21 | 0.7 | 0.32 | 2012-04-20 | 0.74 | 0.82 | 2013-04-21 | 0.72 | 0.92 | 2014-04-21 | 0.72 | 0.55
2005-04-22 | - | - | 2006-04-22 | - | - | 2007-04-22 | - | - | 2008-04-21 | - | - | 2009-04-22 | - | - | 2010-04-22 | 0.94 | 1.36 | 2011-04-22 | 0.73 | 0.53 | 2012-04-21 | 0.82 | 1.65 | 2013-04-22 | 0.72 | 0.92 | 2014-04-22 | 0.71 | 0.52
2005-04-23 | - | - | 2006-04-23 | - | - | 2007-04-23 | - | - | 2008-04-22 | - | - | 2009-04-23 | - | - | 2010-04-23 | 0.94 | 1.41 | 2011-04-23 | 0.83 | 1.35 | 2012-04-22 | 1.01 | 4.26 | 2013-04-23 | 0.72 | 0.92 | 2014-04-23 | 0.71 | 0.47
2005-04-24 | - | - | 2006-04-24 | - | - | 2007-04-24 | - | - | 2008-04-23 | - | - | 2009-04-24 | - | - | 2010-04-24 | 0.93 | 1.31 | 2011-04-24 | 0.81 | 1.24 | 2012-04-23 | 0.94 | 3.07 | 2013-04-24 | 0.82 | 2.74 | 2014-04-24 | 0.7 | 0.43
2005-04-25 | - | - | 2006-04-25 | - | - | 2007-04-25 | - | - | 2008-04-24 | - | - | 2009-04-25 | - | - | 2010-04-25 | 0.92 | 1.17 | 2011-04-25 | 0.81 | 1.19 | 2012-04-24 | 0.9 | 2.49 | 2013-04-25 | 0.79 | 2.43 | 2014-04-25 | 0.71 | 0.47
2005-04-26 | - | - | 2006-04-26 | - | - | 2007-04-26 | - | - | 2008-04-25 | - | - | 2009-04-26 | - | - | 2010-04-26 | 0.92 | 1.2 | 2011-04-26 | 0.81 | 1.19 | 2012-04-25 | 0.95 | 3.38 | 2013-04-26 | 0.78 | 2.31 | 2014-04-26 | 0.71 | 0.49
2005-04-27 | - | - | 2006-04-27 | - | - | 2007-04-27 | - | - | 2008-04-26 | - | - | 2009-04-27 | - | - | 2010-04-27 | 0.96 | 1.61 | 2011-04-27 | 0.81 | 1.16 | 2012-04-26 | 1.16 | 7.36 | 2013-04-27 | 0.76 | 1.81 | 2014-04-27 | 0.7 | 0.45
2005-04-28 | - | - | 2006-04-28 | - | - | 2007-04-28 | - | - | 2008-04-27 | - | - | 2009-04-28 | - | - | 2010-04-28 | 0.95 | 1.48 | 2011-04-28 | 0.8 | 1.09 | 2012-04-27 | 1.03 | 4.6 | 2013-04-28 | 0.74 | 1.39 | 2014-04-28 | 0.8 | 1.29
2005-04-29 | - | - | 2006-04-29 | - | - | 2007-04-29 | - | - | 2008-04-28 | - | - | 2009-04-29 | - | - | 2010-04-29 | 0.96 | 1.56 | 2011-04-29 | 0.8 | 1.09 | 2012-04-28 | 0.97 | 3.45 | 2013-04-29 | 0.76 | 1.63 | 2014-04-29 | 1.01 | 3.96
2005-04-30 | - | - | 2006-04-30 | - | - | 2007-04-30 | - | - | 2008-04-29 | - | - | 2009-04-30 | - | - | 2010-04-30 | 0.95 | 1.48 | 2011-04-30 | 0.81 | 1.24 | 2012-04-29 | 0.92 | 2.76 | 2013-04-30 | 0.8 | 2.5 | 2014-04-30 | 1.24 | 8.38
2005-05-01 | - | - | 2006-05-01 | - | - | 2007-05-01 | - | - | 2008-04-30 | - | - | 2009-05-01 | - | - | 2010-05-01 | 0.95 | 1.42 | 2011-05-01 | 0.91 | 2.31 | 2012-04-30 | 0.9 | 2.41 | 2013-05-01 | 0.76 | 1.82 | 2014-05-01 | 1.03 | 4.13
2005-05-02 | - | - | 2006-05-02 | - | - | 2007-05-02 | - | - | 2008-05-01 | - | - | 2009-05-02 | - | - | 2010-05-02 | 0.93 | 1.29 | 2011-05-02 | 0.86 | 1.79 | 2012-05-01 | 0.87 | 2.14 | 2013-05-02 | 0.74 | 1.31 | 2014-05-02 | 0.93 | 2.64
2005-05-03 | - | - | 2006-05-03 | - | - | 2007-05-03 | - | - | 2008-05-02 | - | - | 2009-05-03 | - | - | 2010-05-03 | 0.93 | 1.26 | 2011-05-03 | 0.84 | 1.52 | 2012-05-02 | 0.87 | 2.09 | 2013-05-03 | 0.73 | 1.09 | 2014-05-03 | 0.89 | 2.13
2005-05-04 | - | - | 2006-05-04 | - | - | 2007-05-04 | - | - | 2008-05-03 | - | - | 2009-05-04 | - | - | 2010-05-04 | 0.92 | 1.2 | 2011-05-04 | 0.82 | 1.34 | 2012-05-03 | 0.85 | 1.86 | 2013-05-04 | 0.73 | 1.09 | 2014-05-04 | 0.86 | 1.75
2005-05-05 | - | - | 2006-05-05 | - | - | 2007-05-05 | - | - | 2008-05-04 | - | - | 2009-05-05 | - | - | 2010-05-05 | 0.92 | 1.14 | 2011-05-05 | 0.82 | 1.29 | 2012-05-04 | 0.83 | 1.59 | 2013-05-05 | 0.73 | 1.09 | 2014-05-05 | 0.85 | 1.66
2005-05-06 | - | - | 2006-05-06 | - | - | 2007-05-06 | - | - | 2008-05-05 | - | - | 2009-05-06 | - | - | 2010-05-06 | 0.91 | 1.06 | 2011-05-06 | 0.81 | 1.22 | 2012-05-05 | 0.79 | 1.24 | 2013-05-06 | 0.72 | 0.93 | 2014-05-06 | 0.82 | 1.35
2005-05-07 | - | - | 2006-05-07 | - | - | 2007-05-07 | - | - | 2008-05-06 | - | - | 2009-05-07 | - | - | 2010-05-07 | 0.9 | 0.98 | 2011-05-07 | 0.81 | 1.19 | 2012-05-06 | 0.77 | 1.09 | 2013-05-07 | 0.72 | 0.92 | 2014-05-07 | 0.79 | 1.05
2005-05-08 | - | - | 2006-05-08 | - | - | 2007-05-08 | - | - | 2008-05-07 | - | - | 2009-05-08 | - | - | 2010-05-08 | 0.89 | 0.89 | 2011-05-08 | 0.81 | 1.19 | 2012-05-07 | 0.76 | 0.94 | 2013-05-08 | 0.72 | 0.92 | 2014-05-08 | 0.77 | 0.87
2005-05-09 | - | - | 2006-05-09 | - | - | 2007-05-09 | - | - | 2008-05-08 | - | - | 2009-05-09 | - | - | 2010-05-09 | 0.89 | 0.85 | 2011-05-09 | 0.81 | 1.19 | 2012-05-08 | 0.75 | 0.87 | 2013-05-09 | 0.72 | 0.92 | 2014-05-09 | 0.76 | 0.81
2005-05-10 | - | - | 2006-05-10 | - | - | 2007-05-10 | - | - | 2008-05-09 | - | - | 2009-05-10 | - | - | 2010-05-10 | 0.89 | 0.81 | 2011-05-10 | 1.45 | 17.99 | 2012-05-09 | 0.75 | 0.86 | 2013-05-10 | 0.72 | 0.92 | 2014-05-10 | 0.76 | 0.81
2005-05-11 | - | - | 2006-05-11 | - | - | 2007-05-11 | - | - | 2008-05-10 | - | - | 2009-05-11 | - | - | 2010-05-11 | 0.88 | 0.75 | 2011-05-11 | 2.13 | 51.28 | 2012-05-10 | 0.73 | 0.76 | 2013-05-11 | 0.72 | 0.92 | 2014-05-11 | 0.75 | 0.71
2005-05-12 | - | - | 2006-05-12 | - | - | 2007-05-12 | - | - | 2008-05-11 | - | - | 2009-05-12 | - | - | 2010-05-12 | 0.88 | 0.75 | 2011-05-12 | 1.82 | 26.85 | 2012-05-11 | 0.73 | 0.75 | 2013-05-12 | 0.72 | 0.92 | 2014-05-12 | 0.78 | 1
2005-05-13 | - | - | 2006-05-13 | - | - | 2007-05-13 | - | - | 2008-05-12 | - | - | 2009-05-13 | - | - | 2010-05-13 | 0.88 | 0.73 | 2011-05-13 | 1.42 | 13.28 | 2012-05-12 | 0.73 | 0.77 | 2013-05-13 | 0.72 | 0.92 | 2014-05-13 | 0.77 | 0.88
2005-05-14 | - | - | 2006-05-14 | - | - | 2007-05-14 | - | - | 2008-05-13 | - | - | 2009-05-14 | - | - | 2010-05-14 | 0.87 | 0.65 | 2011-05-14 | 1.16 | 6.74 | 2012-05-13 | 0.72 | 0.7 | 2013-05-14 | 0.71 | 0.83 | 2014-05-14 | 0.74 | 0.69
2005-05-15 | - | - | 2006-05-15 | - | - | 2007-05-15 | - | - | 2008-05-14 | - | - | 2009-05-15 | - | - | 2010-05-15 | 0.87 | 0.65 | 2011-05-15 | 1.01 | 3.88 | 2012-05-14 | 0.74 | 0.82 | 2013-05-15 | 0.71 | 0.76 | 2014-05-15 | 0.72 | 0.57
2005-05-16 | - | - | 2006-05-16 | - | - | 2007-05-16 | - | - | 2008-05-15 | - | - | 2009-05-16 | - | - | 2010-05-16 | 0.86 | 0.58 | 2011-05-16 | 0.92 | 2.54 | 2012-05-15 | 0.82 | 1.52 | 2013-05-16 | 0.71 | 0.76 | 2014-05-16 | 0.71 | 0.48
2005-05-17 | - | - | 2006-05-17 | - | - | 2007-05-17 | - | - | 2008-05-16 | - | - | 2009-05-17 | - | - | 2010-05-17 | 0.86 | 0.55 | 2011-05-17 | 0.89 | 2.11 | 2012-05-16 | 0.79 | 1.26 | 2013-05-17 | 0.71 | 0.76 | 2014-05-17 | 0.7 | 0.43
2005-05-18 | - | - | 2006-05-18 | - | - | 2007-05-18 | - | - | 2008-05-17 | - | - | 2009-05-18 | - | - | 2010-05-18 | 1.02 | 2.55 | 2011-05-18 | 0.86 | 1.76 | 2012-05-17 | 0.77 | 1.09 | 2013-05-18 | 0.71 | 0.76 | 2014-05-18 | 0.7 | 0.43
2005-05-19 | - | - | 2006-05-19 | - | - | 2007-05-19 | - | - | 2008-05-18 | - | - | 2009-05-19 | - | - | 2010-05-19 | 1.18 | 4.64 | 2011-05-19 | 0.85 | 1.58 | 2012-05-18 | 0.76 | 0.98 | 2013-05-19 | 0.88 | 3.49 | 2014-05-19 | 0.7 | 0.43
2005-05-20 | - | - | 2006-05-20 | - | - | 2007-05-20 | - | - | 2008-05-19 | - | - | 2009-05-20 | - | - | 2010-05-20 | 1.06 | 2.89 | 2011-05-20 | 0.82 | 1.31 | 2012-05-19 | 0.76 | 0.98 | 2013-05-20 | 0.87 | 3.4 | 2014-05-20 | 0.7 | 0.43
2005-05-21 | - | - | 2006-05-21 | - | - | 2007-05-21 | - | - | 2008-05-20 | - | - | 2009-05-21 | - | - | 2010-05-21 | 1.02 | 2.3 | 2011-05-21 | 0.82 | 1.34 | 2012-05-20 | 0.76 | 0.96 | 2013-05-21 | 0.81 | 2.59 | 2014-05-21 | 0.7 | 0.45
2005-05-22 | - | - | 2006-05-22 | - | - | 2007-05-22 | - | - | 2008-05-21 | - | - | 2009-05-22 | - | - | 2010-05-22 | 1.01 | 2.24 | 2011-05-22 | 0.82 | 1.31 | 2012-05-21 | 0.75 | 0.9 | 2013-05-22 | 0.77 | 2.08 | 2014-05-22 | 0.7 | 0.43
2005-05-23 | - | - | 2006-05-23 | - | - | 2007-05-23 | - | - | 2008-05-22 | - | - | 2009-05-23 | - | - | 2010-05-23 | 1.57 | 12.94 | 2011-05-23 | 0.81 | 1.22 | 2012-05-22 | 0.75 | 0.93 | 2013-05-23 | 0.75 | 1.56 | 2014-05-23 | 0.7 | 0.43
2005-05-24 | - | - | 2006-05-24 | - | - | 2007-05-24 | - | - | 2008-05-23 | - | - | 2009-05-24 | - | - | 2010-05-24 | 1.68 | 14.9 | 2011-05-24 | 0.81 | 1.21 | 2012-05-23 | 0.75 | 0.9 | 2013-05-24 | 0.74 | 1.25 | 2014-05-24 | 0.72 | 0.53
2005-05-25 | - | - | 2006-05-25 | - | - | 2007-05-25 | - | - | 2008-05-24 | - | - | 2009-05-25 | - | - | 2010-05-25 | 1.47 | 9.71 | 2011-05-25 | 0.82 | 1.26 | 2012-05-24 | 0.76 | 0.94 | 2013-05-25 | 0.73 | 1.09 | 2014-05-25 | 0.75 | 0.73
2005-05-26 | - | - | 2006-05-26 | - | - | 2007-05-26 | - | - | 2008-05-25 | - | - | 2009-05-26 | - | - | 2010-05-26 | 1.36 | 7.45 | 2011-05-26 | 0.87 | 1.88 | 2012-05-25 | 0.77 | 1.04 | 2013-05-26 | 0.73 | 1.09 | 2014-05-26 | 0.75 | 0.76
2005-05-27 | - | - | 2006-05-27 | - | - | 2007-05-27 | - | - | 2008-05-26 | - | - | 2009-05-27 | - | - | 2010-05-27 | 1.24 | 5.39 | 2011-05-27 | 0.93 | 2.62 | 2012-05-26 | 0.78 | 1.13 | 2013-05-27 | 0.76 | 1.58 | 2014-05-27 | 0.73 | 0.61
2005-05-28 | - | - | 2006-05-28 | - | - | 2007-05-28 | - | - | 2008-05-27 | - | - | 2009-05-28 | - | - | 2010-05-28 | 1.14 | 4.03 | 2011-05-28 | 0.9 | 2.23 | 2012-05-27 | 0.77 | 1.06 | 2013-05-28 | 1.1 | 7.42 | 2014-05-28 | 0.71 | 0.49
2005-05-29 | - | - | 2006-05-29 | - | - | 2007-05-29 | - | - | 2008-05-28 | - | - | 2009-05-29 | - | - | 2010-05-29 | 1.12 | 3.67 | 2011-05-29 | 0.86 | 1.72 | 2012-05-28 | 0.83 | 1.73 | 2013-05-29 | 0.94 | 4.51 | 2014-05-29 | 0.71 | 0.49
2005-05-30 | - | - | 2006-05-30 | - | - | 2007-05-30 | - | - | 2008-05-29 | - | - | 2009-05-30 | - | - | 2010-05-30 | 1.05 | 2.76 | 2011-05-30 | 0.83 | 1.44 | 2012-05-29 | 0.92 | 2.7 | 2013-05-30 | 0.84 | 3.01 | 2014-05-30 | 0.7 | 0.43
2005-05-31 | - | - | 2006-05-31 | - | - | 2007-05-31 | - | - | 2008-05-30 | - | - | 2009-05-31 | - | - | 2010-05-31 | 0.99 | 1.98 | 2011-05-31 | 0.82 | 1.31 | 2012-05-30 | 0.85 | 1.86 | 2013-05-31 | 0.82 | 2.73 | 2014-05-31 | 0.7 | 0.43
2005-06-01 | - | - | 2006-06-01 | - | - | 2007-06-01 | - | - | 2008-05-31 | - | - | 2009-06-01 | - | - | 2010-06-01 | 0.96 | 1.55 | 2011-06-01 | 0.85 | 1.59 | 2012-05-31 | 0.83 | 1.66 | 2013-06-01 | 0.79 | 2.44 | 2014-06-01 | 0.7 | 0.43
2005-06-02 | - | - | 2006-06-02 | - | - | 2007-06-02 | - | - | 2008-06-01 | - | - | 2009-06-02 | - | - | 2010-06-02 | 0.94 | 1.33 | 2011-06-02 | 0.86 | 1.72 | 2012-06-01 | 0.76 | 1.02 | 2013-06-02 | 0.78 | 2.27 | 2014-06-02 | 0.71 | 0.47
2005-06-03 | - | - | 2006-06-03 | - | - | 2007-06-03 | - | - | 2008-06-02 | - | - | 2009-06-03 | - | - | 2010-06-03 | 0.93 | 1.24 | 2011-06-03 | 0.82 | 1.31 | 2012-06-02 | 0.73 | 0.72 | 2013-06-03 | 0.76 | 1.75 | 2014-06-03 | 0.73 | 0.64
2005-06-04 | - | - | 2006-06-04 | - | - | 2007-06-04 | - | - | 2008-06-03 | - | - | 2009-06-04 | - | - | 2010-06-04 | 0.91 | 1.11 | 2011-06-04 | 0.82 | 1.29 | 2012-06-03 | 0.74 | 0.84 | 2013-06-04 | 0.74 | 1.38 | 2014-06-04 | 0.73 | 0.63
2005-06-05 | - | - | 2006-06-05 | - | - | 2007-06-05 | - | - | 2008-06-04 | - | - | 2009-06-05 | - | - | 2010-06-05 | 0.92 | 1.13 | 2011-06-05 | 0.81 | 1.19 | 2012-06-04 | 0.74 | 0.82 | 2013-06-05 | 0.74 | 1.27 | 2014-06-05 | 0.69 | 0.4
2005-06-06 | - | - | 2006-06-06 | - | - | 2007-06-06 | - | - | 2008-06-05 | - | - | 2009-06-06 | - | - | 2010-06-06 | 0.91 | 1.07 | 2011-06-06 | 0.81 | 1.17 | 2012-06-05 | 0.74 | 0.8 | 2013-06-06 | 0.73 | 1.09 | 2014-06-06 | 0.69 | 0.38
2005-06-07 | - | - | 2006-06-07 | - | - | 2007-06-07 | - | - | 2008-06-06 | - | - | 2009-06-07 | - | - | 2010-06-07 | 0.9 | 0.95 | 2011-06-07 | 0.8 | 1.09 | 2012-06-06 | 0.73 | 0.75 | 2013-06-07 | 0.74 | 1.26 | 2014-06-07 | 0.71 | 0.47
2005-06-08 | - | - | 2006-06-08 | - | - | 2007-06-08 | - | - | 2008-06-07 | - | - | 2009-06-08 | - | - | 2010-06-08 | 0.9 | 0.95 | 2011-06-08 | 0.8 | 1.09 | 2012-06-07 | 0.74 | 0.8 | 2013-06-08 | 0.74 | 1.29 | 2014-06-08 | 0.71 | 0.49
2005-06-09 | - | - | 2006-06-09 | - | - | 2007-06-09 | - | - | 2008-06-08 | - | - | 2009-06-09 | - | - | 2010-06-09 | 0.89 | 0.89 | 2011-06-09 | 0.79 | 1 | 2012-06-08 | 0.79 | 1.23 | 2013-06-09 | 0.73 | 1.16 | 2014-06-09 | 0.71 | 0.49
2005-06-10 | - | - | 2006-06-10 | - | - | 2007-06-10 | - | - | 2008-06-09 | - | - | 2009-06-10 | - | - | 2010-06-10 | 0.89 | 0.85 | 2011-06-10 | 0.79 | 1 | 2012-06-09 | 0.86 | 2.03 | 2013-06-10 | 0.72 | 0.92 | 2014-06-10 | 0.73 | 0.58
2005-06-11 | - | - | 2006-06-11 | - | - | 2007-06-11 | - | - | 2008-06-10 | - | - | 2009-06-11 | - | - | 2010-06-11 | 0.89 | 0.85 | 2011-06-11 | 0.79 | 1 | 2012-06-10 | 0.79 | 1.27 | 2013-06-11 | 0.73 | 1.09 | 2014-06-11 | 0.74 | 0.68
2005-06-12 | - | - | 2006-06-12 | - | - | 2007-06-12 | - | - | 2008-06-11 | - | - | 2009-06-12 | - | - | 2010-06-12 | 0.89 | 0.89 | 2011-06-12 | 0.79 | 0.98 | 2012-06-11 | 0.79 | 1.2 | 2013-06-12 | 0.76 | 1.69 | 2014-06-12 | 0.71 | 0.51
2005-06-13 | - | - | 2006-06-13 | - | - | 2007-06-13 | - | - | 2008-06-12 | - | - | 2009-06-13 | - | - | 2010-06-13 | 0.91 | 1.11 | 2011-06-13 | 0.78 | 0.91 | 2012-06-12 | 0.78 | 1.14 | 2013-06-13 | 0.76 | 1.75 | 2014-06-13 | 0.76 | 0.8
2005-06-14 | - | - | 2006-06-14 | - | - | 2007-06-14 | - | - | 2008-06-13 | - | - | 2009-06-14 | - | - | 2010-06-14 | 0.87 | 0.73 | 2011-06-14 | 0.78 | 0.91 | 2012-06-13 | 0.86 | 2.07 | 2013-06-14 | 0.76 | 1.75 | 2014-06-14 | 0.8 | 1.12
2005-06-15 | - | - | 2006-06-15 | - | - | 2007-06-15 | - | - | 2008-06-14 | - | - | 2009-06-15 | - | - | 2010-06-15 | 0.87 | 0.68 | 2011-06-15 | 0.77 | 0.82 | 2012-06-14 | 0.87 | 2.05 | 2013-06-15 | 0.75 | 1.56 | 2014-06-15 | 0.75 | 0.76
2005-06-16 | - | - | 2006-06-16 | - | - | 2007-06-16 | - | - | 2008-06-15 | - | - | 2009-06-16 | - | - | 2010-06-16 | 0.96 | 1.6 | 2011-06-16 | 0.77 | 0.82 | 2012-06-15 | 0.83 | 1.62 | 2013-06-16 | 0.73 | 1.09 | 2014-06-16 | 0.71 | 0.52
2005-06-17 | - | - | 2006-06-17 | - | - | 2007-06-17 | - | - | 2008-06-16 | - | - | 2009-06-17 | - | - | 2010-06-17 | 0.95 | 1.47 | 2011-06-17 | 0.77 | 0.82 | 2012-06-16 | 0.82 | 1.5 | 2013-06-17 | 0.73 | 1.09 | 2014-06-17 | 0.71 | 0.49
2005-06-18 | - | - | 2006-06-18 | - | - | 2007-06-18 | - | - | 2008-06-17 | - | - | 2009-06-18 | - | - | 2010-06-18 | 0.93 | 1.24 | 2011-06-18 | 0.76 | 0.77 | 2012-06-17 | 0.78 | 1.17 | 2013-06-18 | 1.09 | 13.34 | 2014-06-18 | 0.69 | 0.38
2005-06-19 | - | - | 2006-06-19 | - | - | 2007-06-19 | - | - | 2008-06-18 | - | - | 2009-06-19 | - | - | 2010-06-19 | 0.92 | 1.13 | 2011-06-19 | 0.76 | 0.74 | 2012-06-18 | 0.75 | 0.9 | 2013-06-19 | 1.75 | 40.96 | 2014-06-19 | 0.67 | 0.29
2005-06-20 | - | - | 2006-06-20 | - | - | 2007-06-20 | - | - | 2008-06-19 | - | - | 2009-06-20 | - | - | 2010-06-20 | 0.97 | 1.67 | 2011-06-20 | 0.76 | 0.74 | 2012-06-19 | 0.74 | 0.82 | 2013-06-20 | 1.14 | 8.49 | 2014-06-20 | 0.7 | 0.41
2005-06-21 | - | - | 2006-06-21 | - | - | 2007-06-21 | - | - | 2008-06-20 | - | - | 2009-06-21 | - | - | 2010-06-21 | 0.92 | 1.13 | 2011-06-21 | 0.76 | 0.74 | 2012-06-20 | 0.74 | 0.84 | 2013-06-21 | 0.97 | 4.97 | 2014-06-21 | 0.71 | 0.47
2005-06-22 | - | - | 2006-06-22 | - | - | 2007-06-22 | - | - | 2008-06-21 | - | - | 2009-06-22 | - | - | 2010-06-22 | 0.9 | 0.99 | 2011-06-22 | 0.77 | 0.81 | 2012-06-21 | 0.76 | 0.98 | 2013-06-22 | 0.93 | 4.27 | 2014-06-22 | 0.69 | 0.37
2005-06-23 | - | - | 2006-06-23 | - | - | 2007-06-23 | - | - | 2008-06-22 | - | - | 2009-06-23 | - | - | 2010-06-23 | 0.9 | 0.95 | 2011-06-23 | 0.86 | 1.79 | 2012-06-22 | 0.77 | 1.1 | 2013-06-23 | 0.9 | 3.73 | 2014-06-23 | 1.05 | 5.06
2005-06-24 | - | - | 2006-06-24 | - | - | 2007-06-24 | - | - | 2008-06-23 | - | - | 2009-06-24 | - | - | 2010-06-24 | 0.88 | 0.77 | 2011-06-24 | 1.47 | 23.49 | 2012-06-23 | 0.74 | 0.84 | 2013-06-24 | 0.86 | 3.26 | 2014-06-24 | 1.34 | 11.17
2005-06-25 | - | - | 2006-06-25 | - | - | 2007-06-25 | - | - | 2008-06-24 | - | - | 2009-06-25 | - | - | 2010-06-25 | 0.87 | 0.66 | 2011-06-25 | 2.14 | 51.24 | 2012-06-24 | 0.72 | 0.68 | 2013-06-25 | 0.84 | 3 | 2014-06-25 | 0.98 | 3.36
2005-06-26 | - | - | 2006-06-26 | - | - | 2007-06-26 | - | - | 2008-06-25 | - | - | 2009-06-26 | - | - | 2010-06-26 | 0.9 | 0.95 | 2011-06-26 | 2.36 | 72.65 | 2012-06-25 | 0.73 | 0.73 | 2013-06-26 | 0.85 | 3.06 | 2014-06-26 | 0.87 | 1.89
2005-06-27 | - | - | 2006-06-27 | - | - | 2007-06-27 | - | - | 2008-06-26 | - | - | 2009-06-27 | - | - | 2010-06-27 | 0.91 | 1.1 | 2011-06-27 | 1.78 | 26.32 | 2012-06-26 | 0.76 | 0.96 | 2013-06-27 | 0.83 | 2.81 | 2014-06-27 | 0.82 | 1.39
2005-06-28 | - | - | 2006-06-28 | - | - | 2007-06-28 | - | - | 2008-06-27 | - | - | 2009-06-28 | - | - | 2010-06-28 | 0.89 | 0.88 | 2011-06-28 | 1.28 | 9.58 | 2012-06-27 | 0.78 | 1.17 | 2013-06-28 | 0.81 | 2.57 | 2014-06-28 | 0.79 | 1.06
2005-06-29 | - | - | 2006-06-29 | - | - | 2007-06-29 | - | - | 2008-06-28 | - | - | 2009-06-29 | - | - | 2010-06-29 | 0.87 | 0.69 | 2011-06-29 | 1.1 | 5.56 | 2012-06-28 | 0.79 | 1.25 | 2013-06-29 | 0.79 | 2.43 | 2014-06-29 | 0.77 | 0.86
2005-06-30 | - | - | 2006-06-30 | - | - | 2007-06-30 | - | - | 2008-06-29 | - | - | 2009-06-30 | - | - | 2010-06-30 | 0.88 | 0.72 | 2011-06-30 | 1 | 3.66 | 2012-06-29 | 0.78 | 1.16 | 2013-06-30 | 0.78 | 2.32 | 2014-06-30 | 0.75 | 0.71
2005-07-01 | - | - | 2006-07-01 | - | - | 2007-07-01 | - | - | 2008-06-30 | - | - | 2009-07-01 | - | - | 2010-07-01 | 0.87 | 0.69 | 2011-07-01 | 0.95 | 2.87 | 2012-06-30 | 0.83 | 1.82 | 2013-07-01 | 0.77 | 2.11 | 2014-07-01 | 0.77 | 0.9
2005-07-02 | - | - | 2006-07-02 | - | - | 2007-07-02 | - | - | 2008-07-01 | - | - | 2009-07-02 | - | - | 2010-07-02 | 0.92 | 1.18 | 2011-07-02 | 0.9 | 2.26 | 2012-07-01 | 1.02 | 4.46 | 2013-07-02 | 0.8 | 2.48 | 2014-07-02 | 1.1 | 5.58
2005-07-03 | - | - | 2006-07-03 | - | - | 2007-07-03 | - | - | 2008-07-02 | - | - | 2009-07-03 | - | - | 2010-07-03 | 1.16 | 4.31 | 2011-07-03 | 1.12 | 6.37 | 2012-07-02 | 0.87 | 2.13 | 2013-07-03 | 0.87 | 3.4 | 2014-07-03 | 1.23 | 8.61
2005-07-04 | - | - | 2006-07-04 | - | - | 2007-07-04 | - | - | 2008-07-03 | - | - | 2009-07-04 | - | - | 2010-07-04 | 1.06 | 2.9 | 2011-07-04 | 1.44 | 14 | 2012-07-03 | 0.82 | 1.55 | 2013-07-04 | 0.8 | 2.51 | 2014-07-04 | 1.1 | 5.49
2005-07-05 | - | - | 2006-07-05 | - | - | 2007-07-05 | - | - | 2008-07-04 | - | - | 2009-07-05 | - | - | 2010-07-05 | 1 | 2.02 | 2011-07-05 | 1.1 | 5.53 | 2012-07-04 | 0.8 | 1.34 | 2013-07-05 | 1.57 | 33.88 | 2014-07-05 | 0.92 | 2.53
2005-07-06 | - | - | 2006-07-06 | - | - | 2007-07-06 | - | - | 2008-07-05 | - | - | 2009-07-06 | - | - | 2010-07-06 | 0.93 | 1.29 | 2011-07-06 | 0.98 | 3.41 | 2012-07-05 | 0.8 | 1.33 | 2013-07-06 | 1.56 | 30.73 | 2014-07-06 | 0.86 | 1.76
2005-07-07 | - | - | 2006-07-07 | - | - | 2007-07-07 | - | - | 2008-07-06 | - | - | 2009-07-07 | - | - | 2010-07-07 | 0.9 | 0.98 | 2011-07-07 | 0.95 | 2.93 | 2012-07-06 | 1.81 | 39.79 | 2013-07-07 | 1.1 | 7.46 | 2014-07-07 | 0.84 | 1.51
2005-07-08 | - | - | 2006-07-08 | - | - | 2007-07-08 | - | - | 2008-07-07 | - | - | 2009-07-08 | - | - | 2010-07-08 | 0.89 | 0.84 | 2011-07-08 | 1.63 | 25.26 | 2012-07-07 | 1.91 | 39.34 | 2013-07-08 | 1.01 | 5.58 | 2014-07-08 | 0.81 | 1.26
2005-07-09 | - | - | 2006-07-09 | - | - | 2007-07-09 | - | - | 2008-07-08 | - | - | 2009-07-09 | - | - | 2010-07-09 | 0.88 | 0.72 | 2011-07-09 | 2.01 | 46.37 | 2012-07-08 | 1.24 | 9.46 | 2013-07-09 | 0.94 | 4.33 | 2014-07-09 | 0.79 | 1.06
2005-07-10 | - | - | 2006-07-10 | - | - | 2007-07-10 | - | - | 2008-07-09 | - | - | 2009-07-10 | - | - | 2010-07-10 | 0.86 | 0.58 | 2011-07-10 | 2.7 | 126.71 | 2012-07-09 | 1.04 | 4.72 | 2013-07-10 | 0.9 | 3.54 | 2014-07-10 | 0.78 | 1.01
2005-07-11 | - | - | 2006-07-11 | - | - | 2007-07-11 | - | - | 2008-07-10 | - | - | 2009-07-11 | - | - | 2010-07-11 | 1.16 | 5.19 | 2011-07-11 | 2.57 | 108.59 | 2012-07-10 | 0.96 | 3.33 | 2013-07-11 | 0.86 | 2.82 | 2014-07-11 | 0.76 | 0.83
2005-07-12 | - | - | 2006-07-12 | - | - | 2007-07-12 | - | - | 2008-07-11 | - | - | 2009-07-12 | - | - | 2010-07-12 | 1.38 | 8.09 | 2011-07-12 | 1.61 | 22.88 | 2012-07-11 | 1.21 | 9.58 | 2013-07-12 | 0.84 | 2.48 | 2014-07-12 | 0.74 | 0.66
2005-07-13 | - | - | 2006-07-13 | - | - | 2007-07-13 | - | - | 2008-07-12 | - | - | 2009-07-13 | - | - | 2010-07-13 | 1.11 | 3.63 | 2011-07-13 | 1.33 | 13.16 | 2012-07-12 | 1.18 | 7.87 | 2013-07-13 | 0.82 | 2.16 | 2014-07-13 | 0.73 | 0.6
2005-07-14 | - | - | 2006-07-14 | - | - | 2007-07-14 | - | - | 2008-07-13 | - | - | 2009-07-14 | - | - | 2010-07-14 | 1.01 | 2.24 | 2011-07-14 | 1.17 | 8.32 | 2012-07-13 | 1.12 | 6.56 | 2013-07-14 | 0.83 | 2.36 | 2014-07-14 | 0.72 | 0.55
2005-07-15 | - | - | 2006-07-15 | - | - | 2007-07-15 | - | - | 2008-07-14 | - | - | 2009-07-15 | - | - | 2010-07-15 | 0.95 | 1.46 | 2011-07-15 | 1.05 | 5.49 | 2012-07-14 | 1.28 | 10.56 | 2013-07-15 | 0.83 | 2.27 | 2014-07-15 | 0.71 | 0.48
2005-07-16 | - | - | 2006-07-16 | - | - | 2007-07-16 | - | - | 2008-07-15 | - | - | 2009-07-16 | - | - | 2010-07-16 | 0.92 | 1.21 | 2011-07-16 | 0.98 | 3.86 | 2012-07-15 | 2.13 | 54.9 | 2013-07-16 | 0.8 | 1.79 | 2014-07-16 | 0.71 | 0.5
2005-07-17 | - | - | 2006-07-17 | - | - | 2007-07-17 | - | - | 2008-07-16 | - | - | 2009-07-17 | - | - | 2010-07-17 | 1.02 | 2.36 | 2011-07-17 | 0.94 | 2.98 | 2012-07-16 | 1.56 | 21.09 | 2013-07-17 | 0.79 | 1.68 | 2014-07-17 | 0.68 | 0.34
2005-07-18 | - | - | 2006-07-18 | - | - | 2007-07-18 | - | - | 2008-07-17 | - | - | 2009-07-18 | - | - | 2010-07-18 | 1.04 | 2.6 | 2011-07-18 | 0.89 | 2.12 | 2012-07-17 | 1.22 | 8.93 | 2013-07-18 | 0.79 | 1.67 | 2014-07-18 | 0.82 | 1.54
2005-07-19 | - | - | 2006-07-19 | - | - | 2007-07-19 | - | - | 2008-07-18 | - | - | 2009-07-19 | - | - | 2010-07-19 | 0.95 | 1.45 | 2011-07-19 | 0.89 | 2.19 | 2012-07-18 | 1.13 | 6.61 | 2013-07-19 | 0.76 | 1.31 | 2014-07-19 | 0.86 | 1.83
2005-07-20 | - | - | 2006-07-20 | - | - | 2007-07-20 | - | - | 2008-07-19 | - | - | 2009-07-20 | - | - | 2010-07-20 | 0.91 | 1.1 | 2011-07-20 | 0.86 | 1.67 | 2012-07-19 | 1.25 | 9.67 | 2013-07-20 | 0.76 | 1.22 | 2014-07-20 | 0.8 | 1.13
2005-07-21 | - | - | 2006-07-21 | - | - | 2007-07-21 | - | - | 2008-07-20 | - | - | 2009-07-21 | - | - | 2010-07-21 | 0.88 | 0.78 | 2011-07-21 | 0.82 | 1.11 | 2012-07-20 | 1.11 | 6.1 | 2013-07-21 | 0.74 | 1.05 | 2014-07-21 | 0.77 | 0.93
2005-07-22 | - | - | 2006-07-22 | - | - | 2007-07-22 | - | - | 2008-07-21 | - | - | 2009-07-22 | - | - | 2010-07-22 | 0.87 | 0.61 | 2011-07-22 | 0.82 | 1.07 | 2012-07-21 | 1.02 | 4.41 | 2013-07-22 | 0.73 | 0.94 | 2014-07-22 | 0.76 | 0.82
2005-07-23 | - | - | 2006-07-23 | - | - | 2007-07-23 | - | - | 2008-07-22 | - | - | 2009-07-23 | - | - | 2010-07-23 | 0.87 | 0.65 | 2011-07-23 | 0.82 | 1.06 | 2012-07-22 | 1.08 | 5.53 | 2013-07-23 | 0.74 | 1.04 | 2014-07-23 | 0.74 | 0.68
2005-07-24 | - | - | 2006-07-24 | - | - | 2007-07-24 | - | - | 2008-07-23 | - | - | 2009-07-24 | - | - | 2010-07-24 | 0.88 | 0.79 | 2011-07-24 | 0.82 | 1.04 | 2012-07-23 | 1.04 | 4.64 | 2013-07-24 | 0.77 | 1.4 | 2014-07-24 | 0.72 | 0.58
2005-07-25 | - | - | 2006-07-25 | - | - | 2007-07-25 | - | - | 2008-07-24 | - | - | 2009-07-25 | - | - | 2010-07-25 | 0.89 | 0.81 | 2011-07-25 | 0.83 | 1.25 | 2012-07-24 | 0.98 | 3.63 | 2013-07-25 | 0.77 | 1.37 | 2014-07-25 | 0.74 | 0.66
2005-07-26 | - | - | 2006-07-26 | - | - | 2007-07-26 | - | - | 2008-07-25 | - | - | 2009-07-26 | - | - | 2010-07-26 | 0.87 | 0.69 | 2011-07-26 | 0.84 | 1.4 | 2012-07-25 | 0.94 | 2.98 | 2013-07-26 | 0.85 | 0.87 | 2014-07-26 | 0.72 | 0.54
2005-07-27 | - | - | 2006-07-27 | - | - | 2007-07-27 | - | - | 2008-07-26 | - | - | 2009-07-27 | - | - | 2010-07-27 | 0.88 | 0.76 | 2011-07-27 | 0.84 | 1.34 | 2012-07-26 | 0.91 | 2.56 | 2013-07-27 | 0.88 | 0.92 | 2014-07-27 | 0.7 | 0.42
2005-07-28 | - | - | 2006-07-28 | - | - | 2007-07-28 | - | - | 2008-07-27 | - | - | 2009-07-28 | - | - | 2010-07-28 | 0.97 | 1.72 | 2011-07-28 | 0.83 | 1.24 | 2012-07-27 | 0.87 | 2.07 | 2013-07-28 | 0.88 | 0.93 | 2014-07-28 | 0.69 | 0.37
2005-07-29 | - | - | 2006-07-29 | - | - | 2007-07-29 | - | - | 2008-07-28 | - | - | 2009-07-29 | - | - | 2010-07-29 | 1.04 | 2.64 | 2011-07-29 | 0.82 | 1.07 | 2012-07-28 | 0.85 | 1.9 | 2013-07-29 | 0.9 | 1.02 | 2014-07-29 | 0.69 | 0.39
2005-07-30 | - | - | 2006-07-30 | - | - | 2007-07-30 | - | - | 2008-07-29 | - | - | 2009-07-30 | - | - | 2010-07-30 | 0.96 | 1.55 | 2011-07-30 | 0.82 | 1.07 | 2012-07-29 | 0.83 | 1.6 | 2013-07-30 | 0.89 | 1.33 | 2014-07-30 | 0.7 | 0.43
2005-07-31 | - | - | 2006-07-31 | - | - | 2007-07-31 | - | - | 2008-07-30 | - | - | 2009-07-31 | - | - | 2010-07-31 | 0.9 | 0.97 | 2011-07-31 | 0.82 | 1.07 | 2012-07-30 | 0.8 | 1.31 | 2013-07-31 | 0.99 | 1.83 | 2014-07-31 | 0.7 | 0.43
2005-08-01 | - | - | 2006-08-01 | - | - | 2007-08-01 | - | - | 2008-07-31 | - | - | 2009-08-01 | - | - | 2010-08-01 | 0.87 | 0.67 | 2011-08-01 | 0.88 | 1.97 | 2012-07-31 | 0.79 | 1.24 | 2013-08-01 | 0.92 | 1.09 | 2014-08-01 | 0.71 | 0.47
2005-08-02 | - | - | 2006-08-02 | - | - | 2007-08-02 | - | - | 2008-08-01 | - | - | 2009-08-02 | - | - | 2010-08-02 | 0.85 | 0.47 | 2011-08-02 | 0.99 | 3.99 | 2012-08-01 | 0.8 | 1.32 | 2013-08-02 | 0.89 | 0.96 | 2014-08-02 | 0.75 | 0.72
2005-08-03 | - | - | 2006-08-03 | - | - | 2007-08-03 | - | - | 2008-08-02 | - | - | 2009-08-03 | - | - | 2010-08-03 | 0.84 | 0.46 | 2011-08-03 | 0.95 | 3.27 | 2012-08-02 | 0.8 | 1.29 | 2013-08-03 | 0.84 | 0.77 | 2014-08-03 | 1.36 | 12.31
2005-08-04 | - | - | 2006-08-04 | - | - | 2007-08-04 | - | - | 2008-08-03 | - | - | 2009-08-04 | - | - | 2010-08-04 | 0.86 | 0.54 | 2011-08-04 | 0.89 | 2.16 | 2012-08-03 | 0.78 | 1.15 | 2013-08-04 | 0.93 | 1.13 | 2014-08-04 | 1.28 | 9.31
2005-08-05 | - | - | 2006-08-05 | - | - | 2007-08-05 | - | - | 2008-08-04 | - | - | 2009-08-05 | - | - | 2010-08-05 | 0.87 | 0.64 | 2011-08-05 | 0.86 | 1.71 | 2012-08-04 | 0.78 | 1.15 | 2013-08-05 | 0.87 | 0.87 | 2014-08-05 | 1.12 | 5.68
2005-08-06 | - | - | 2006-08-06 | - | - | 2007-08-06 | - | - | 2008-08-05 | - | - | 2009-08-06 | - | - | 2010-08-06 | 0.89 | 0.88 | 2011-08-06 | 0.83 | 1.17 | 2012-08-05 | 0.78 | 1.15 | 2013-08-06 | 0.89 | 1.76 | 2014-08-06 | 0.97 | 3.14
2005-08-07 | - | - | 2006-08-07 | - | - | 2007-08-07 | - | - | 2008-08-06 | - | - | 2009-08-07 | - | - | 2010-08-07 | 1.26 | 5.74 | 2011-08-07 | 0.84 | 1.38 | 2012-08-06 | 0.76 | 1.01 | 2013-08-07 | 1.14 | 8.09 | 2014-08-07 | 0.98 | 3.51
2005-08-08 | - | - | 2006-08-08 | - | - | 2007-08-08 | - | - | 2008-08-07 | - | - | 2009-08-08 | - | - | 2010-08-08 | 1.07 | 3.08 | 2011-08-08 | 1.26 | 11.94 | 2012-08-07 | 0.74 | 0.82 | 2013-08-08 | 0.93 | 3.01 | 2014-08-08 | 1.46 | 14.01
2005-08-09 | - | - | 2006-08-09 | - | - | 2007-08-09 | - | - | 2008-08-08 | - | - | 2009-08-09 | - | - | 2010-08-09 | 0.98 | 1.88 | 2011-08-09 | 1.41 | 17.86 | 2012-08-08 | 0.73 | 0.76 | 2013-08-09 | 0.85 | 1.92 | 2014-08-09 | 1.22 | 7.89
2005-08-10 | - | - | 2006-08-10 | - | - | 2007-08-10 | - | - | 2008-08-09 | - | - | 2009-08-10 | - | - | 2010-08-10 | 1.2 | 6.09 | 2011-08-10 | 2.37 | 82 | 2012-08-09 | 0.75 | 0.87 | 2013-08-10 | 0.83 | 1.57 | 2014-08-10 | 1.06 | 4.71
2005-08-11 | - | - | 2006-08-11 | - | - | 2007-08-11 | - | - | 2008-08-10 | - | - | 2009-08-11 | - | - | 2010-08-11 | 2.44 | 73.27 | 2011-08-11 | 1.77 | 29.81 | 2012-08-10 | 0.76 | 0.98 | 2013-08-11 | 0.82 | 1.51 | 2014-08-11 | 1.33 | 10.48
2005-08-12 | - | - | 2006-08-12 | - | - | 2007-08-12 | - | - | 2008-08-11 | - | - | 2009-08-12 | - | - | 2010-08-12 | 1.83 | 20.87 | 2011-08-12 | 1.36 | 13.95 | 2012-08-11 | 0.8 | 1.37 | 2013-08-12 | 0.78 | 1.11 | 2014-08-12 | 1.07 | 4.91
2005-08-13 | - | - | 2006-08-13 | - | - | 2007-08-13 | - | - | 2008-08-12 | - | - | 2009-08-13 | - | - | 2010-08-13 | 1.81 | 20.36 | 2011-08-13 | 1.24 | 10.55 | 2012-08-12 | 0.94 | 3.28 | 2013-08-13 | 0.77 | 0.99 | 2014-08-13 | 0.94 | 2.81
2005-08-14 | - | - | 2006-08-14 | - | - | 2007-08-14 | - | - | 2008-08-13 | - | - | 2009-08-14 | - | - | 2010-08-14 | 1.66 | 14.48 | 2011-08-14 | 1.1 | 6.85 | 2012-08-13 | 1.67 | 29.2 | 2013-08-14 | 0.76 | 0.84 | 2014-08-14 | 0.99 | 3.61
2005-08-15 | - | - | 2006-08-15 | - | - | 2007-08-15 | - | - | 2008-08-14 | - | - | 2009-08-15 | - | - | 2010-08-15 | 1.85 | 24.93 | 2011-08-15 | 1.11 | 7.15 | 2012-08-14 | 1.31 | 11.84 | 2013-08-15 | 0.73 | 0.61 | 2014-08-15 | 1.12 | 5.68
2005-08-16 | - | - | 2006-08-16 | - | - | 2007-08-16 | - | - | 2008-08-15 | - | - | 2009-08-16 | - | - | 2010-08-16 | 1.88 | 21.41 | 2011-08-16 | 1.03 | 5.52 | 2012-08-15 | 1.1 | 5.93 | 2013-08-16 | 0.74 | 0.68 | 2014-08-16 | 0.99 | 3.54
2005-08-17 | - | - | 2006-08-17 | - | - | 2007-08-17 | - | - | 2008-08-16 | - | - | 2009-08-17 | - | - | 2010-08-17 | 2.12 | 38.87 | 2011-08-17 | 1.23 | 10.3 | 2012-08-16 | 2.19 | 58.52 | 2013-08-17 | 0.74 | 0.7 | 2014-08-17 | 0.92 | 2.55
2005-08-18 | - | - | 2006-08-18 | - | - | 2007-08-18 | - | - | 2008-08-17 | - | - | 2009-08-18 | - | - | 2010-08-18 | 1.63 | 15.81 | 2011-08-18 | 1.13 | 7.51 | 2012-08-17 | 1.6 | 22.82 | 2013-08-18 | 0.73 | 0.6 | 2014-08-18 | 2.05 | 73.51
2005-08-19 | - | - | 2006-08-19 | - | - | 2007-08-19 | - | - | 2008-08-18 | - | - | 2009-08-19 | - | - | 2010-08-19 | 1.37 | 9.98 | 2011-08-19 | 1.03 | 5.41 | 2012-08-18 | 1.46 | 16.77 | 2013-08-19 | 0.71 | 0.46 | 2014-08-19 | 1.95 | 37.53
2005-08-20 | - | - | 2006-08-20 | - | - | 2007-08-20 | - | - | 2008-08-19 | - | - | 2009-08-20 | - | - | 2010-08-20 | 1.22 | 7.32 | 2011-08-20 | 1.07 | 6.18 | 2012-08-19 | 1.21 | 8.58 | 2013-08-20 | 0.71 | 0.46 | 2014-08-20 | 1.79 | 29.88
2005-08-21 | - | - | 2006-08-21 | - | - | 2007-08-21 | - | - | 2008-08-20 | - | - | 2009-08-21 | - | - | 2010-08-21 | 1.12 | 5.75 | 2011-08-21 | 1.04 | 5.67 | 2012-08-20 | 1.09 | 5.78 | 2013-08-21 | 0.72 | 0.51 | 2014-08-21 | 2.35 | 80.73
2005-08-22 | - | - | 2006-08-22 | - | - | 2007-08-22 | - | - | 2008-08-21 | - | - | 2009-08-22 | - | - | 2010-08-22 | 1.04 | 4.3 | 2011-08-22 | 0.97 | 4.32 | 2012-08-21 | 1.04 | 4.74 | 2013-08-22 | 0.74 | 0.67 | 2014-08-22 | 1.65 | 20.7
2005-08-23 | - | - | 2006-08-23 | - | - | 2007-08-23 | - | - | 2008-08-22 | - | - | 2009-08-23 | - | - | 2010-08-23 | 0.98 | 3.37 | 2011-08-23 | 0.93 | 3.6 | 2012-08-22 | 1.05 | 4.88 | 2013-08-23 | 0.89 | 2.47 | 2014-08-23 | 1.33 | 10.67
2005-08-24 | - | - | 2006-08-24 | - | - | 2007-08-24 | - | - | 2008-08-23 | - | - | 2009-08-24 | - | - | 2010-08-24 | 0.95 | 2.77 | 2011-08-24 | 0.9 | 3.04 | 2012-08-23 | 1.24 | 9.46 | 2013-08-24 | 0.92 | 2.92 | 2014-08-24 | 1.16 | 6.63
2005-08-25 | - | - | 2006-08-25 | - | - | 2007-08-25 | - | - | 2008-08-24 | - | - | 2009-08-25 | - | - | 2010-08-25 | 1 | 3.65 | 2011-08-25 | 0.89 | 2.88 | 2012-08-24 | 1.43 | 15.67 | 2013-08-25 | 0.85 | 1.86 | 2014-08-25 | 2.1 | 72.01
2005-08-26 | - | - | 2006-08-26 | - | - | 2007-08-26 | - | - | 2008-08-25 | - | - | 2009-08-26 | - | - | 2010-08-26 | 1.32 | 9.23 | 2011-08-26 | 0.86 | 2.49 | 2012-08-25 | 1.59 | 21.58 | 2013-08-26 | 0.8 | 1.31 | 2014-08-26 | 1.87 | 34.1
2005-08-27 | - | - | 2006-08-27 | - | - | 2007-08-27 | - | - | 2008-08-26 | - | - | 2009-08-27 | - | - | 2010-08-27 | 1.46 | 11.97 | 2011-08-27 | 0.85 | 2.26 | 2012-08-26 | 1.28 | 10.41 | 2013-08-27 | 0.76 | 0.85 | 2014-08-27 | 1.4 | 12.46
2005-08-28 | - | - | 2006-08-28 | - | - | 2007-08-28 | - | - | 2008-08-27 | - | - | 2009-08-28 | - | - | 2010-08-28 | 1.22 | 7.45 | 2011-08-28 | 0.83 | 1.96 | 2012-08-27 | 1.15 | 7.09 | 2013-08-28 | 0.75 | 0.78 | 2014-08-28 | 1.21 | 7.56
2005-08-29 | - | - | 2006-08-29 | - | - | 2007-08-29 | - | - | 2008-08-28 | - | - | 2009-08-29 | - | - | 2010-08-29 | 1.15 | 6.36 | 2011-08-29 | 0.82 | 1.86 | 2012-08-28 | 1.45 | 17.32 | 2013-08-29 | 0.75 | 0.82 | 2014-08-29 | 1.08 | 5.08
2005-08-30 | - | - | 2006-08-30 | - | - | 2007-08-30 | - | - | 2008-08-29 | - | - | 2009-08-30 | - | - | 2010-08-30 | 1.18 | 6.71 | 2011-08-30 | 0.82 | 1.86 | 2012-08-29 | 1.36 | 13.23 | 2013-08-30 | 0.74 | 0.74 | 2014-08-30 | 1 | 3.7
2005-08-31 | - | - | 2006-08-31 | - | - | 2007-08-31 | - | - | 2008-08-30 | - | - | 2009-08-31 | - | - | 2010-08-31 | 1.21 | 7.37 | 2011-08-31 | 0.82 | 1.86 | 2012-08-30 | 2.07 | 78.95 | 2013-08-31 | 0.72 | 0.54 | 2014-08-31 | 0.94 | 2.81
2005-09-01 | - | - | 2006-09-01 | - | - | 2007-09-01 | - | - | 2008-08-31 | - | - | 2009-09-01 | - | - | 2010-09-01 | 1.51 | 13.06 | 2011-09-01 | 0.82 | 1.82 | 2012-08-31 | 2.17 | 57.67 | 2013-09-01 | 0.7 | 0.41 | 2014-09-01 | 0.91 | 2.36
2005-09-02 | - | - | 2006-09-02 | - | - | 2007-09-02 | - | - | 2008-09-01 | - | - | 2009-09-02 | - | - | 2010-09-02 | 1.85 | 24.52 | 2011-09-02 | 0.81 | 1.73 | 2012-09-01 | 1.55 | 20.28 | 2013-09-02 | 0.67 | 0.23 | 2014-09-02 | 0.89 | 2.14
2005-09-03 | - | - | 2006-09-03 | - | - | 2007-09-03 | - | - | 2008-09-02 | - | - | 2009-09-03 | - | - | 2010-09-03 | 1.56 | 14.15 | 2011-09-03 | 0.81 | 1.73 | 2012-09-02 | 1.28 | 10.38 | 2013-09-03 | 0.69 | 0.32 | 2014-09-03 | 0.96 | 3.07
2005-09-04 | - | - | 2006-09-04 | - | - | 2007-09-04 | - | - | 2008-09-03 | - | - | 2009-09-04 | - | - | 2010-09-04 | 1.38 | 10.34 | 2011-09-04 | 0.81 | 1.73 | 2012-09-03 | 1.16 | 7.36 | 2013-09-04 | 0.71 | 0.46 | 2014-09-04 | 0.93 | 2.57
2005-09-05 | - | - | 2006-09-05 | - | - | 2007-09-05 | - | - | 2008-09-04 | - | - | 2009-09-05 | - | - | 2010-09-05 | 1.2 | 7.12 | 2011-09-05 | 0.81 | 1.73 | 2012-09-04 | 1.14 | 6.89 | 2013-09-05 | 0.71 | 0.48 | 2014-09-05 | 0.89 | 2.08
2005-09-06 | - | - | 2006-09-06 | - | - | 2007-09-06 | - | - | 2008-09-05 | - | - | 2009-09-06 | - | - | 2010-09-06 | 1.28 | 8.73 | 2011-09-06 | 0.81 | 1.69 | 2012-09-05 | 1.74 | 29.23 | 2013-09-06 | 0.74 | 0.73 | 2014-09-06 | 0.87 | 1.9
2005-09-07 | - | - | 2006-09-07 | - | - | 2007-09-07 | - | - | 2008-09-06 | - | - | 2009-09-07 | - | - | 2010-09-07 | 1.75 | 18.77 | 2011-09-07 | 0.8 | 1.6 | 2012-09-06 | 1.29 | 10.99 | 2013-09-07 | 0.79 | 1.15 | 2014-09-07 | 0.86 | 1.75
2005-09-08 | - | - | 2006-09-08 | - | - | 2007-09-08 | - | - | 2008-09-07 | - | - | 2009-09-08 | - | - | 2010-09-08 | 1.52 | 13.25 | 2011-09-08 | 0.8 | 1.6 | 2012-09-07 | 1.14 | 6.74 | 2013-09-08 | 0.76 | 0.9 | 2014-09-08 | 0.86 | 1.73
2005-09-09 | - | - | 2006-09-09 | - | - | 2007-09-09 | - | - | 2008-09-08 | - | - | 2009-09-09 | - | - | 2010-09-09 | 1.28 | 8.38 | 2011-09-09 | 0.8 | 1.63 | 2012-09-08 | 1.4 | 14.24 | 2013-09-09 | 0.73 | 0.64 | 2014-09-09 | 0.86 | 1.78
2005-09-10 | - | - | 2006-09-10 | - | - | 2007-09-10 | - | - | 2008-09-09 | - | - | 2009-09-10 | - | - | 2010-09-10 | 1.16 | 6.45 | 2011-09-10 | 0.86 | 2.41 | 2012-09-09 | 1.43 | 15.14 | 2013-09-10 | 0.72 | 0.56 | 2014-09-10 | 0.85 | 1.61
2005-09-11 | - | - | 2006-09-11 | - | - | 2007-09-11 | - | - | 2008-09-10 | - | - | 2009-09-11 | - | - | 2010-09-11 | 1.18 | 6.72 | 2011-09-11 | 0.99 | 4.59 | 2012-09-10 | 1.3 | 10.92 | 2013-09-11 | 0.77 | 0.95 | 2014-09-11 | 0.83 | 1.45
2005-09-12 | - | - | 2006-09-12 | - | - | 2007-09-12 | - | - | 2008-09-11 | - | - | 2009-09-12 | - | - | 2010-09-12 | 1.42 | 11.4 | 2011-09-12 | 0.9 | 3.11 | 2012-09-11 | 1.17 | 7.47 | 2013-09-12 | 0.79 | 1.17 | 2014-09-12 | 0.82 | 1.37
2005-09-13 | - | - | 2006-09-13 | - | - | 2007-09-13 | - | - | 2008-09-12 | - | - | 2009-09-13 | - | - | 2010-09-13 | 1.35 | 9.77 | 2011-09-13 | 0.86 | 2.46 | 2012-09-12 | 1.1 | 5.91 | 2013-09-13 | 0.78 | 1.03 | 2014-09-13 | 0.82 | 1.38
2005-09-14 | - | - | 2006-09-14 | - | - | 2007-09-14 | - | - | 2008-09-13 | - | - | 2009-09-14 | - | - | 2010-09-14 | 1.17 | 6.62 | 2011-09-14 | 0.83 | 1.95 | 2012-09-13 | 1.06 | 5.16 | 2013-09-14 | 0.87 | 2.39 | 2014-09-14 | 0.81 | 1.22
2005-09-15 | - | - | 2006-09-15 | - | - | 2007-09-15 | - | - | 2008-09-14 | - | - | 2009-09-15 | - | - | 2010-09-15 | 1.08 | 5 | 2011-09-15 | 0.82 | 1.86 | 2012-09-14 | 1.06 | 5.05 | 2013-09-15 | 0.92 | 2.91 | 2014-09-15 | 0.8 | 1.18
2005-09-16 | - | - | 2006-09-16 | - | - | 2007-09-16 | - | - | 2008-09-15 | - | - | 2009-09-16 | - | - | 2010-09-16 | 1.01 | 3.83 | 2011-09-16 | 0.81 | 1.78 | 2012-09-15 | 1.03 | 4.59 | 2013-09-16 | 0.83 | 1.62 | 2014-09-16 | 0.79 | 1.1
2005-09-17 | - | - | 2006-09-17 | - | - | 2007-09-17 | - | - | 2008-09-16 | - | - | 2009-09-17 | - | - | 2010-09-17 | 0.97 | 3.09 | 2011-09-17 | 0.81 | 1.73 | 2012-09-16 | 1.09 | 5.8 | 2013-09-17 | 0.79 | 1.18 | 2014-09-17 | 0.78 | 0.99
2005-09-18 | - | - | 2006-09-18 | - | - | 2007-09-18 | - | - | 2008-09-17 | - | - | 2009-09-18 | - | - | 2010-09-18 | 0.93 | 2.51 | 2011-09-18 | 0.81 | 1.73 | 2012-09-17 | 3.04 | 230.19 | 2013-09-18 | 0.77 | 0.98 | 2014-09-18 | 0.78 | 0.98
2005-09-19 | - | - | 2006-09-19 | - | - | 2007-09-19 | - | - | 2008-09-18 | - | - | 2009-09-19 | - | - | 2010-09-19 | 0.91 | 2.24 | 2011-09-19 | 0.81 | 1.73 | 2012-09-18 | 2.27 | 71.7 | 2013-09-19 | 0.76 | 0.84 | 2014-09-19 | 0.79 | 1.09
2005-09-20 | - | - | 2006-09-20 | - | - | 2007-09-20 | - | - | 2008-09-19 | - | - | 2009-09-20 | - | - | 2010-09-20 | 0.95 | 2.86 | 2011-09-20 | 0.8 | 1.64 | 2012-09-19 | 1.33 | 12.33 | 2013-09-20 | 0.75 | 0.78 | 2014-09-20 | 0.8 | 1.16
2005-09-21 | - | - | 2006-09-21 | - | - | 2007-09-21 | - | - | 2008-09-20 | - | - | 2009-09-21 | - | - | 2010-09-21 | 1 | 3.56 | 2011-09-21 | 0.8 | 1.6 | 2012-09-20 | 1.09 | 5.7 | 2013-09-21 | 0.74 | 0.72 | 2014-09-21 | 0.82 | 1.3
2005-09-22 | - | - | 2006-09-22 | - | - | 2007-09-22 | - | - | 2008-09-21 | - | - | 2009-09-22 | - | - | 2010-09-22 | 0.95 | 2.89 | 2011-09-22 | 0.8 | 1.6 | 2012-09-21 | 1.01 | 4.14 | 2013-09-22 | 0.74 | 0.66 | 2014-09-22 | 0.82 | 1.34
2005-09-23 | - | - | 2006-09-23 | - | - | 2007-09-23 | - | - | 2008-09-22 | - | - | 2009-09-23 | - | - | 2010-09-23 | 0.97 | 3.16 | 2011-09-23 | 0.8 | 1.6 | 2012-09-22 | 0.97 | 3.43 | 2013-09-23 | 0.73 | 0.59 | 2014-09-23 | 0.8 | 1.18
2005-09-24 | - | - | 2006-09-24 | - | - | 2007-09-24 | - | - | 2008-09-23 | - | - | 2009-09-24 | - | - | 2010-09-24 | 0.91 | 2.2 | 2011-09-24 | 0.79 | 1.5 | 2012-09-23 | 0.91 | 2.61 | 2013-09-24 | 0.72 | 0.53 | 2014-09-24 | 1.41 | 16.77
2005-09-25 | - | - | 2006-09-25 | - | - | 2007-09-25 | - | - | 2008-09-24 | - | - | 2009-09-25 | - | - | 2010-09-25 | 0.88 | 1.84 | 2011-09-25 | 0.79 | 1.47 | 2012-09-24 | 0.88 | 2.24 | 2013-09-25 | 0.72 | 0.53 | 2014-09-25 | 1.34 | 10.99
2005-09-26 | - | - | 2006-09-26 | - | - | 2007-09-26 | - | - | 2008-09-25 | - | - | 2009-09-26 | - | - | 2010-09-26 | 0.86 | 1.62 | 2011-09-26 | 0.79 | 1.47 | 2012-09-25 | 0.86 | 2.02 | 2013-09-26 | 0.74 | 0.66 | 2014-09-26 | 1.06 | 4.64
2005-09-27 | - | - | 2006-09-27 | - | - | 2007-09-27 | - | - | 2008-09-26 | - | - | 2009-09-27 | - | - | 2010-09-27 | 0.85 | 1.48 | 2011-09-27 | 0.79 | 1.47 | 2012-09-26 | 0.85 | 1.84 | 2013-09-27 | 0.76 | 0.83 | 2014-09-27 | 0.96 | 2.98
2005-09-28 | - | - | 2006-09-28 | - | - | 2007-09-28 | - | - | 2008-09-27 | - | - | 2009-09-28 | - | - | 2010-09-28 | 0.84 | 1.37 | 2011-09-28 | 0.78 | 1.39 | 2012-09-27 | 0.84 | 1.71 | 2013-09-28 | 0.76 | 0.88 | 2014-09-28 | 0.91 | 2.34
2005-09-29 | - | - | 2006-09-29 | - | - | 2007-09-29 | - | - | 2008-09-28 | - | - | 2009-09-29 | - | - | 2010-09-29 | 0.84 | 1.36 | 2011-09-29 | 0.78 | 1.35 | 2012-09-28 | 0.83 | 1.63 | 2013-09-29 | 0.84 | 1.81 | 2014-09-29 | 0.89 | 2.11
2005-09-30 | - | - | 2006-09-30 | - | - | 2007-09-30 | - | - | 2008-09-29 | - | - | 2009-09-30 | - | - | 2010-09-30 | 0.83 | 1.25 | 2011-09-30 | 0.78 | 1.35 | 2012-09-29 | 0.82 | 1.51 | 2013-09-30 | 1.27 | 14.53 | 2014-09-30 | 0.89 | 2.12
2005-10-01 | - | - | 2006-10-01 | - | - | 2007-10-01 | - | - | 2008-09-30 | - | - | 2009-10-01 | - | - | 2010-10-01 | 0.83 | 1.19 | 2011-10-01 | 0.78 | 1.35 | 2012-09-30 | 0.81 | 1.4 | 2013-10-01 | 0.98 | 3.91 | 2014-10-01 | 0.87 | 1.87
2005-10-02 | - | - | 2006-10-02 | - | - | 2007-10-02 | - | - | 2008-10-01 | - | - | 2009-10-02 | - | - | 2010-10-02 | 0.82 | 1.14 | 2011-10-02 | 0.78 | 1.3 | 2012-10-01 | 0.8 | 1.33 | 2013-10-02 | 0.86 | 2.06 | 2014-10-02 | 0.85 | 1.64
2005-10-03 | - | - | 2006-10-03 | - | - | 2007-10-03 | - | - | 2008-10-02 | - | - | 2009-10-03 | - | - | 2010-10-03 | 0.88 | 1.85 | 2011-10-03 | 0.77 | 1.23 | 2012-10-02 | 0.79 | 1.24 | 2013-10-03 | 0.82 | 1.56 | 2014-10-03 | 0.84 | 1.53
2005-10-04 | - | - | 2006-10-04 | - | - | 2007-10-04 | - | - | 2008-10-03 | - | - | 2009-10-04 | - | - | 2010-10-04 | 0.85 | 1.47 | 2011-10-04 | 0.77 | 1.23 | 2012-10-03 | 0.78 | 1.16 | 2013-10-04 | 0.8 | 1.23 | 2014-10-04 | 0.82 | 1.39
2005-10-05 | - | - | 2006-10-05 | - | - | 2007-10-05 | - | - | 2008-10-04 | - | - | 2009-10-05 | - | - | 2010-10-05 | 0.84 | 1.36 | 2011-10-05 | 0.77 | 1.23 | 2012-10-04 | 0.78 | 1.13 | 2013-10-05 | 0.78 | 1.05 | 2014-10-05 | 0.82 | 1.38
2005-10-06 | - | - | 2006-10-06 | - | - | 2007-10-06 | - | - | 2008-10-05 | - | - | 2009-10-06 | - | - | 2010-10-06 | 0.83 | 1.28 | 2011-10-06 | 0.77 | 1.2 | 2012-10-05 | 0.77 | 1.06 | 2013-10-06 | 0.77 | 0.97 | 2014-10-06 | 0.81 | 1.22
2005-10-07 | - | - | 2006-10-07 | - | - | 2007-10-07 | - | - | 2008-10-06 | - | - | 2009-10-07 | - | - | 2010-10-07 | 0.83 | 1.2 | 2011-10-07 | 0.76 | 1.11 | 2012-10-06 | 0.77 | 1.06 | 2013-10-07 | 0.76 | 0.9 | 2014-10-07 | 0.79 | 1.08
2005-10-08 | - | - | 2006-10-08 | - | - | 2007-10-08 | - | - | 2008-10-07 | - | - | 2009-10-08 | - | - | 2010-10-08 | 0.82 | 1.14 | 2011-10-08 | 0.76 | 1.11 | 2012-10-07 | 0.77 | 1.06 | 2013-10-08 | 0.81 | 1.46 | 2014-10-08 | 0.79 | 1.06
2005-10-09 | - | - | 2006-10-09 | - | - | 2007-10-09 | - | - | 2008-10-08 | - | - | 2009-10-09 | - | - | 2010-10-09 | 0.83 | 1.2 | 2011-10-09 | 0.76 | 1.11 | 2012-10-08 | 0.77 | 1.06 | 2013-10-09 | 1.03 | 4.88 | 2014-10-09 | 0.78 | 0.98
2005-10-10 | - | - | 2006-10-10 | - | - | 2007-10-10 | - | - | 2008-10-09 | - | - | 2009-10-10 | - | - | 2010-10-10 | 0.83 | 1.23 | 2011-10-10 | 0.76 | 1.11 | 2012-10-09 | 0.77 | 1.02 | 2013-10-10 | 0.87 | 2.17 | 2014-10-10 | 0.78 | 0.98
2005-10-11 | - | - | 2006-10-11 | - | - | 2007-10-11 | - | - | 2008-10-10 | - | - | 2009-10-11 | - | - | 2010-10-11 | 0.83 | 1.23 | 2011-10-11 | 0.75 | 1.05 | 2012-10-10 | 0.76 | 0.98 | 2013-10-11 | 1.02 | 4.63 | 2014-10-11 | 0.77 | 0.93
2005-10-12 | - | - | 2006-10-12 | - | - | 2007-10-12 | - | - | 2008-10-11 | - | - | 2009-10-12 | - | - | 2010-10-12 | 0.82 | 1.17 | 2011-10-12 | 0.75 | 1 | 2012-10-11 | 0.76 | 0.95 | 2013-10-12 | 0.9 | 2.56 | 2014-10-12 | 0.77 | 0.9
2005-10-13 | - | - | 2006-10-13 | - | - | 2007-10-13 | - | - | 2008-10-12 | - | - | 2009-10-13 | - | - | 2010-10-13 | 0.81 | 1.09 | 2011-10-13 | 0.75 | 1 | 2012-10-12 | 0.75 | 0.9 | 2013-10-13 | 0.85 | 1.84 | 2014-10-13 | 0.8 | 1.15
2005-10-14 | - | - | 2006-10-14 | - | - | 2007-10-14 | - | - | 2008-10-13 | - | - | 2009-10-14 | - | - | 2010-10-14 | 0.81 | 1.06 | 2011-10-14 | 0.75 | 1 | 2012-10-13 | 0.75 | 0.88 | 2013-10-14 | 0.81 | 1.35 | 2014-10-14 | 0.83 | 1.42
2005-10-15 | - | - | 2006-10-15 | - | - | 2007-10-15 | - | - | 2008-10-14 | - | - | 2009-10-15 | - | - | 2010-10-15 | 0.81 | 1.06 | 2011-10-15 | 0.75 | 1 | 2012-10-14 | 0.74 | 0.82 | 2013-10-15 | 0.79 | 1.22 | 2014-10-15 | 0.8 | 1.15
2005-10-16 | - | - | 2006-10-16 | - | - | 2007-10-16 | - | - | 2008-10-15 | - | - | 2009-10-16 | - | - | 2010-10-16 | 0.81 | 1.06 | 2011-10-16 | 0.75 | 1 | 2012-10-15 | 0.74 | 0.82 | 2013-10-16 | 0.79 | 1.12 | 2014-10-16 | 0.8 | 1.15
2005-10-17 | - | - | 2006-10-17 | - | - | 2007-10-17 | - | - | 2008-10-16 | - | - | 2009-10-17 | - | - | 2010-10-17 | 0.81 | 1.06 | 2011-10-17 | 0.74 | 0.93 | 2012-10-16 | 0.74 | 0.82 | 2013-10-17 | 0.77 | 1 | 2014-10-17 | 0.8 | 1.15
2005-10-18 | - | - | 2006-10-18 | - | - | 2007-10-18 | - | - | 2008-10-17 | - | - | 2009-10-18 | - | - | 2010-10-18 | 0.81 | 1.06 | 2011-10-18 | 0.74 | 0.9 | 2012-10-17 | 0.74 | 0.82 | 2013-10-18 | 0.76 | 0.9 | 2014-10-18 | 0.8 | 1.15
2005-10-19 | - | - | 2006-10-19 | - | - | 2007-10-19 | - | - | 2008-10-18 | - | - | 2009-10-19 | - | - | 2010-10-19 | 0.81 | 1.06 | 2011-10-19 | 0.74 | 0.9 | 2012-10-18 | 0.74 | 0.82 | 2013-10-19 | 0.76 | 0.85 | 2014-10-19 | 0.8 | 1.15
2005-10-20 | - | - | 2006-10-20 | - | - | 2007-10-20 | - | - | 2008-10-19 | - | - | 2009-10-20 | - | - | 2010-10-20 | 0.81 | 1.06 | 2011-10-20 | 0.74 | 0.9 | 2012-10-19 | 0.74 | 0.82 | 2013-10-20 | 0.75 | 0.78 | 2014-10-20 | 0.81 | 1.24
2005-10-21 | - | - | 2006-10-21 | - | - | 2007-10-21 | - | - | 2008-10-20 | - | - | 2009-10-21 | - | - | 2010-10-21 | 0.81 | 1.06 | 2011-10-21 | 0.74 | 0.9 | 2012-10-20 | 0.74 | 0.82 | 2013-10-21 | 0.75 | 0.77 | 2014-10-21 | 1.19 | 8.94
2005-10-22 | - | - | 2006-10-22 | - | - | 2007-10-22 | - | - | 2008-10-21 | - | - | 2009-10-22 | - | - | 2010-10-22 | 0.81 | 1.06 | 2011-10-22 | 0.93 | 4.18 | 2012-10-21 | 0.74 | 0.82 | 2013-10-22 | 0.74 | 0.7 | 2014-10-22 | 1.71 | 23.54
2005-10-23 | - | - | 2006-10-23 | - | - | 2007-10-23 | - | - | 2008-10-22 | - | - | 2009-10-23 | - | - | 2010-10-23 | 0.8 | 1.01 | 2011-10-23 | 0.92 | 3.5 | 2012-10-22 | 0.75 | 0.88 | 2013-10-23 | 0.74 | 0.7 | 2014-10-23 | 1.25 | 8.68
2005-10-24 | - | - | 2006-10-24 | - | - | 2007-10-24 | - | - | 2008-10-23 | - | - | 2009-10-24 | - | - | 2010-10-24 | 0.8 | 0.97 | 2011-10-24 | 0.82 | 1.88 | 2012-10-23 | 0.83 | 1.63 | 2013-10-24 | 0.74 | 0.69 | 2014-10-24 | 1.07 | 4.91
2005-10-25 | - | - | 2006-10-25 | - | - | 2007-10-25 | - | - | 2008-10-24 | - | - | 2009-10-25 | - | - | 2010-10-25 | 0.8 | 0.97 | 2011-10-25 | 0.81 | 1.73 | 2012-10-24 | 0.77 | 1.06 | 2013-10-25 | 0.73 | 0.61 | 2014-10-25 | 0.99 | 3.53
2005-10-26 | - | - | 2006-10-26 | - | - | 2007-10-26 | - | - | 2008-10-25 | - | - | 2009-10-26 | - | - | 2010-10-26 | 0.8 | 0.97 | 2011-10-26 | 0.81 | 1.73 | 2012-10-25 | 0.74 | 0.86 | 2013-10-26 | 0.73 | 0.58 | 2014-10-26 | 0.95 | 2.89
2005-10-27 | - | - | 2006-10-27 | - | - | 2007-10-27 | - | - | 2008-10-26 | - | - | 2009-10-27 | - | - | 2010-10-27 | 0.8 | 0.93 | 2011-10-27 | 0.81 | 1.67 | 2012-10-26 | 0.74 | 0.82 | 2013-10-27 | 0.72 | 0.53 | 2014-10-27 | 0.92 | 2.49
2005-10-28 | - | - | 2006-10-28 | - | - | 2007-10-28 | - | - | 2008-10-27 | - | - | 2009-10-28 | - | - | 2010-10-28 | 0.79 | 0.89 | 2011-10-28 | 0.8 | 1.6 | 2012-10-27 | 0.78 | 1.16 | 2013-10-28 | 0.73 | 0.6 | 2014-10-28 | 0.9 | 2.19
2005-10-29 | - | - | 2006-10-29 | - | - | 2007-10-29 | - | - | 2008-10-28 | - | - | 2009-10-29 | - | - | 2010-10-29 | 0.79 | 0.89 | 2011-10-29 | 0.8 | 1.6 | 2012-10-28 | 0.83 | 1.61 | 2013-10-29 | 0.73 | 0.65 | 2014-10-29 | 0.88 | 2.05
2005-10-30 | - | - | 2006-10-30 | - | - | 2007-10-30 | - | - | 2008-10-29 | - | - | 2009-10-30 | - | - | 2010-10-30 | 0.79 | 0.89 | 2011-10-30 | 0.8 | 1.6 | 2012-10-29 | 0.78 | 1.16 | 2013-10-30 | 0.73 | 0.61 | 2014-10-30 | 0.87 | 1.92
2005-10-31 | - | - | 2006-10-31 | - | - | 2007-10-31 | - | - | 2008-10-30 | - | - | 2009-10-31 | - | - | 2010-10-31 | 0.79 | 0.89 | 2011-10-31 | 0.8 | 1.6 | 2012-10-30 | 0.76 | 0.97 | 2013-10-31 | 0.73 | 0.61 | 2014-10-31 | 0.94 | 3.03
2005-11-01 | - | - | 2006-11-01 | - | - | 2007-11-01 | - | - | 2008-10-31 | - | - | 2009-11-01 | - | - | 2010-11-01 | 0.79 | 0.87 | 2011-11-01 | 0.8 | 1.55 | 2012-10-31 | 0.75 | 0.9 | 2013-11-01 | 0.72 | 0.56 | 2014-11-01 | 1.49 | 15.11
2005-11-02 | - | - | 2006-11-02 | - | - | 2007-11-02 | - | - | 2008-11-01 | - | - | 2009-11-02 | - | - | 2010-11-02 | 0.78 | 0.8 | 2011-11-02 | 0.79 | 1.47 | 2012-11-01 | 0.74 | 0.82 | 2013-11-02 | 0.72 | 0.53 | 2014-11-02 | 1.18 | 6.94
2005-11-03 | - | - | 2006-11-03 | - | - | 2007-11-03 | - | - | 2008-11-02 | - | - | 2009-11-03 | - | - | 2010-11-03 | 0.78 | 0.8 | 2011-11-03 | 0.79 | 1.47 | 2012-11-02 | 0.74 | 0.82 | 2013-11-03 | 0.72 | 0.53 | 2014-11-03 | 1.05 | 4.5
2005-11-04 | - | - | 2006-11-04 | - | - | 2007-11-04 | - | - | 2008-11-03 | - | - | 2009-11-04 | - | - | 2010-11-04 | 0.78 | 0.8 | 2011-11-04 | 0.79 | 1.47 | 2012-11-03 | 0.74 | 0.82 | 2013-11-04 | 0.72 | 0.53 | 2014-11-04 | 0.99 | 3.46
2005-11-05 | - | - | 2006-11-05 | - | - | 2007-11-05 | - | - | 2008-11-04 | - | - | 2009-11-05 | - | - | 2010-11-05 | 0.78 | 0.8 | 2011-11-05 | 0.8 | 1.64 | 2012-11-04 | 0.74 | 0.82 | 2013-11-05 | 0.72 | 0.53 | 2014-11-05 | 0.95 | 2.96
2005-11-06 | - | - | 2006-11-06 | - | - | 2007-11-06 | - | - | 2008-11-05 | - | - | 2009-11-06 | - | - | 2010-11-06 | 0.78 | 0.8 | 2011-11-06 | 0.81 | 1.73 | 2012-11-05 | 0.74 | 0.82 | 2013-11-06 | 0.71 | 0.47 | 2014-11-06 | 0.93 | 2.62
2005-11-07 | - | - | 2006-11-07 | - | - | 2007-11-07 | - | - | 2008-11-06 | - | - | 2009-11-07 | - | - | 2010-11-07 | 0.77 | 0.74 | 2011-11-07 | 0.81 | 1.73 | 2012-11-06 | 0.74 | 0.82 | 2013-11-07 | 0.71 | 0.46 | 2014-11-07 | 0.91 | 2.38
2005-11-08 | - | - | 2006-11-08 | - | - | 2007-11-08 | - | - | 2008-11-07 | - | - | 2009-11-08 | - | - | 2010-11-08 | 0.77 | 0.71 | 2011-11-08 | 0.81 | 1.73 | 2012-11-07 | 0.74 | 0.82 | 2013-11-08 | 0.71 | 0.46 | 2014-11-08 | 0.9 | 2.21
2005-11-09 | - | - | 2006-11-09 | - | - | 2007-11-09 | - | - | 2008-11-08 | - | - | 2009-11-09 | - | - | 2010-11-09 | 0.77 | 0.71 | 2011-11-09 | 0.81 | 1.73 | 2012-11-08 | 0.74 | 0.82 | 2013-11-09 | 0.71 | 0.48 | 2014-11-09 | 0.89 | 2.08
2005-11-10 | - | - | 2006-11-10 | - | - | 2007-11-10 | - | - | 2008-11-09 | - | - | 2009-11-10 | - | - | 2010-11-10 | 0.77 | 0.71 | 2011-11-10 | 0.81 | 1.73 | 2012-11-09 | 0.74 | 0.82 | 2013-11-10 | 0.74 | 0.67 | 2014-11-10 | 0.87 | 1.94
2005-11-11 | - | - | 2006-11-11 | - | - | 2007-11-11 | - | - | 2008-11-10 | - | - | 2009-11-11 | - | - | 2010-11-11 | 0.77 | 0.71 | 2011-11-11 | 0.81 | 1.69 | 2012-11-10 | 0.74 | 0.79 | 2013-11-11 | 0.72 | 0.57 | 2014-11-11 | 0.87 | 1.89
2005-11-12 | - | - | 2006-11-12 | - | - | 2007-11-12 | - | - | 2008-11-11 | - | - | 2009-11-12 | - | - | 2010-11-12 | 0.77 | 0.7 | 2011-11-12 | 0.8 | 1.6 | 2012-11-11 | 0.81 | 1.52 | 2013-11-12 | 0.72 | 0.53 | 2014-11-12 | 0.86 | 1.78
2005-11-13 | - | - | 2006-11-13 | - | - | 2007-11-13 | - | - | 2008-11-12 | - | - | 2009-11-13 | - | - | 2010-11-13 | 0.76 | 0.63 | 2011-11-13 | 0.8 | 1.6 | 2012-11-12 | 0.82 | 1.55 | 2013-11-13 | 0.71 | 0.49 | 2014-11-13 | 0.85 | 1.67
2005-11-14 | - | - | 2006-11-14 | - | - | 2007-11-14 | - | - | 2008-11-13 | - | - | 2009-11-14 | - | - | 2010-11-14 | 0.76 | 0.63 | 2011-11-14 | 0.8 | 1.6 | 2012-11-13 | 0.79 | 1.26 | 2013-11-14 | 0.71 | 0.46 | 2014-11-14 | 0.83 | 1.43
2005-11-15 | - | - | 2006-11-15 | - | - | 2007-11-15 | - | - | 2008-11-14 | - | - | 2009-11-15 | - | - | 2010-11-15 | 0.76 | 0.63 | 2011-11-15 | 0.79 | 1.49 | 2012-11-14 | 0.84 | 1.71 | 2013-11-15 | 0.71 | 0.46 | 2014-11-15 | 0.81 | 1.29
2005-11-16 | - | - | 2006-11-16 | - | - | 2007-11-16 | - | - | 2008-11-15 | - | - | 2009-11-16 | - | - | 2010-11-16 | 0.76 | 0.63 | 2011-11-16 | 0.79 | 1.47 | 2012-11-15 | 0.8 | 1.37 | 2013-11-16 | 0.71 | 0.46 | 2014-11-16 | 0.81 | 1.25
2005-11-17 | - | - | 2006-11-17 | - | - | 2007-11-17 | - | - | 2008-11-16 | - | - | 2009-11-17 | - | - | 2010-11-17 | 0.76 | 0.63 | 2011-11-17 | 0.79 | 1.47 | 2012-11-16 | 0.78 | 1.18 | 2013-11-17 | 0.71 | 0.46 | 2014-11-17 | 0.8 | 1.17
2005-11-18 | - | - | 2006-11-18 | - | - | 2007-11-18 | - | - | 2008-11-17 | - | - | 2009-11-18 | - | - | 2010-11-18 | 0.76 | 0.63 | 2011-11-18 | 0.79 | 1.47 | 2012-11-17 | 0.79 | 1.24 | 2013-11-18 | 0.71 | 0.46 | 2014-11-18 | 0.8 | 1.15
2005-11-19 | - | - | 2006-11-19 | - | - | 2007-11-19 | - | - | 2008-11-18 | - | - | 2009-11-19 | - | - | 2010-11-19 | 0.76 | 0.63 | 2011-11-19 | 0.79 | 1.47 | 2012-11-18 | 0.81 | 1.41 | 2013-11-19 | 0.71 | 0.46 | 2014-11-19 | 0.79 | 1.06
2005-11-20 | - | - | 2006-11-20 | - | - | 2007-11-20 | - | - | 2008-11-19 | - | - | 2009-11-20 | - | - | 2010-11-20 | 0.75 | 0.58 | 2011-11-20 | 0.78 | 1.4 | 2012-11-19 | 0.77 | 1.1 | 2013-11-20 | 0.71 | 0.46 | 2014-11-20 | 0.78 | 0.98
2005-11-21 | - | - | 2006-11-21 | - | - | 2007-11-21 | - | - | 2008-11-20 | - | - | 2009-11-21 | - | - | 2010-11-21 | 0.75 | 0.54 | 2011-11-21 | 0.78 | 1.35 | 2012-11-20 | 0.76 | 1 | 2013-11-21 | 0.71 | 0.46 | 2014-11-21 | 0.78 | 0.98
2005-11-22 | - | - | 2006-11-22 | - | - | 2007-11-22 | - | - | 2008-11-21 | - | - | 2009-11-22 | - | - | 2010-11-22 | 0.75 | 0.54 | 2011-11-22 | 0.78 | 1.35 | 2012-11-21 | 0.75 | 0.93 | 2013-11-22 | 0.71 | 0.46 | 2014-11-22 | 0.78 | 0.98
2005-11-23 | - | - | 2006-11-23 | - | - | 2007-11-23 | - | - | 2008-11-22 | - | - | 2009-11-23 | - | - | 2010-11-23 | 0.75 | 0.54 | 2011-11-23 | 0.77 | 1.23 | 2012-11-22 | 0.75 | 0.9 | 2013-11-23 | 0.71 | 0.46 | 2014-11-23 | 0.78 | 0.98
2005-11-24 | - | - | 2006-11-24 | - | - | 2007-11-24 | - | - | 2008-11-23 | - | - | 2009-11-24 | - | - | 2010-11-24 | 0.75 | 0.54 | 2011-11-24 | 0.77 | 1.23 | 2012-11-23 | 0.74 | 0.85 | 2013-11-24 | 0.71 | 0.46 | 2014-11-24 | 0.84 | 1.66
2005-11-25 | - | - | 2006-11-25 | - | - | 2007-11-25 | - | - | 2008-11-24 | - | - | 2009-11-25 | - | - | 2010-11-25 | 0.75 | 0.54 | 2011-11-25 | 0.77 | 1.23 | 2012-11-24 | 0.74 | 0.82 | 2013-11-25 | 0.77 | 0.98 | 2014-11-25 | 1.22 | 8.01
2005-11-26 | - | - | 2006-11-26 | - | - | 2007-11-26 | - | - | 2008-11-25 | - | - | 2009-11-26 | - | - | 2010-11-26 | 0.75 | 0.54 | 2011-11-26 | 0.76 | 1.16 | 2012-11-25 | 0.74 | 0.82 | 2013-11-26 | 0.75 | 0.79 | 2014-11-26 | 1.01 | 3.78
2005-11-27 | - | - | 2006-11-27 | - | - | 2007-11-27 | - | - | 2008-11-26 | - | - | 2009-11-27 | - | - | 2010-11-27 | 0.75 | 0.54 | 2011-11-27 | 0.76 | 1.11 | 2012-11-26 | 0.74 | 0.82 | 2013-11-27 | 0.74 | 0.65 | 2014-11-27 | 0.94 | 2.71
2005-11-28 | - | - | 2006-11-28 | - | - | 2007-11-28 | - | - | 2008-11-27 | - | - | 2009-11-28 | - | - | 2010-11-28 | 0.75 | 0.5 | 2011-11-28 | 0.76 | 1.11 | 2012-11-27 | 0.74 | 0.82 | 2013-11-28 | 0.75 | 0.82 | 2014-11-28 | 0.91 | 2.33
2005-11-29 | - | - | 2006-11-29 | - | - | 2007-11-29 | - | - | 2008-11-28 | - | - | 2009-11-29 | - | - | 2010-11-29 | 0.74 | 0.46 | 2011-11-29 | 0.75 | 1.04 | 2012-11-28 | 0.74 | 0.82 | 2013-11-29 | 0.74 | 0.69 | 2014-11-29 | 0.9 | 2.27
2005-11-30 | - | - | 2006-11-30 | - | - | 2007-11-30 | - | - | 2008-11-29 | - | - | 2009-11-30 | - | - | 2010-11-30 | 0.74 | 0.46 | 2011-11-30 | 0.9 | 3.69 | 2012-11-29 | 0.73 | 0.75 | 2013-11-30 | 0.73 | 0.61 | 2014-11-30 | 0.9 | 2.23
2005-12-01 | - | - | 2006-12-01 | - | - | 2007-12-01 | - | - | 2008-11-30 | - | - | 2009-12-01 | - | - | 2010-12-01 | 0.74 | 0.46 | 2011-12-01 | 1.19 | 9.29 | 2012-11-30 | 0.73 | 0.75 | 2013-12-01 | 0.73 | 0.59 | 2014-12-01 | 1 | 3.61
2005-12-02 | - | - | 2006-12-02 | - | - | 2007-12-02 | - | - | 2008-12-01 | - | - | 2009-12-02 | - | - | 2010-12-02 | 0.74 | 0.46 | 2011-12-02 | 0.95 | 3.96 | 2012-12-01 | 0.73 | 0.75 | 2013-12-02 | 0.72 | 0.53 | 2014-12-02 | 0.93 | 2.59
2005-12-03 | - | - | 2006-12-03 | - | - | 2007-12-03 | - | - | 2008-12-02 | - | - | 2009-12-03 | - | - | 2010-12-03 | 0.74 | 0.42 | 2011-12-03 | 0.99 | 4.77 | 2012-12-02 | 0.73 | 0.75 | 2013-12-03 | 0.72 | 0.53 | 2014-12-03 | 0.9 | 2.2
2005-12-04 | - | - | 2006-12-04 | - | - | 2007-12-04 | - | - | 2008-12-03 | - | - | 2009-12-04 | - | - | 2010-12-04 | 0.73 | 0.37 | 2011-12-04 | 0.95 | 3.92 | 2012-12-03 | 0.73 | 0.75 | 2013-12-04 | 0.72 | 0.53 | 2014-12-04 | 0.89 | 2.1
2005-12-05 | - | - | 2006-12-05 | - | - | 2007-12-05 | - | - | 2008-12-04 | - | - | 2009-12-05 | - | - | 2010-12-05 | 0.73 | 0.37 | 2011-12-05 | 0.88 | 2.7 | 2012-12-04 | 0.73 | 0.75 | 2013-12-05 | 0.72 | 0.53 | 2014-12-05 | 0.88 | 1.99
2005-12-06 | - | - | 2006-12-06 | - | - | 2007-12-06 | - | - | 2008-12-05 | - | - | 2009-12-06 | - | - | 2010-12-06 | 0.73 | 0.37 | 2011-12-06 | 0.84 | 2.19 | 2012-12-05 | 0.73 | 0.75 | 2013-12-06 | 0.72 | 0.53 | 2014-12-06 | 0.86 | 1.83
2005-12-07 | - | - | 2006-12-07 | - | - | 2007-12-07 | - | - | 2008-12-06 | - | - | 2009-12-07 | - | - | 2010-12-07 | 0.73 | 0.37 | 2011-12-07 | 0.83 | 1.99 | 2012-12-06 | 0.73 | 0.75 | 2013-12-07 | 0.72 | 0.53 | 2014-12-07 | 0.85 | 1.71
2005-12-08 | - | - | 2006-12-08 | - | - | 2007-12-08 | - | - | 2008-12-07 | - | - | 2009-12-08 | - | - | 2010-12-08 | 0.73 | 0.37 | 2011-12-08 | 0.82 | 1.86 | 2012-12-07 | 0.73 | 0.75 | 2013-12-08 | 0.72 | 0.52 | 2014-12-08 | 0.84 | 1.55
2005-12-09 | - | - | 2006-12-09 | - | - | 2007-12-09 | - | - | 2008-12-08 | - | - | 2009-12-09 | - | - | 2010-12-09 | 0.73 | 0.37 | 2011-12-09 | 0.81 | 1.79 | 2012-12-08 | 0.73 | 0.75 | 2013-12-09 | 0.71 | 0.46 | 2014-12-09 | 0.84 | 1.53
2005-12-10 | - | - | 2006-12-10 | - | - | 2007-12-10 | - | - | 2008-12-09 | - | - | 2009-12-10 | - | - | 2010-12-10 | 0.73 | 0.37 | 2011-12-10 | 0.81 | 1.73 | 2012-12-09 | 0.73 | 0.75 | 2013-12-10 | 0.72 | 0.5 | 2014-12-10 | 0.83 | 1.45
2005-12-11 | - | - | 2006-12-11 | - | - | 2007-12-11 | - | - | 2008-12-10 | - | - | 2009-12-11 | - | - | 2010-12-11 | 0.73 | 0.37 | 2011-12-11 | 0.81 | 1.73 | 2012-12-10 | 0.73 | 0.75 | 2013-12-11 | 0.72 | 0.53 | 2014-12-11 | 0.83 | 1.45
2005-12-12 | - | - | 2006-12-12 | - | - | 2007-12-12 | - | - | 2008-12-11 | - | - | 2009-12-12 | - | - | 2010-12-12 | 0.73 | 0.37 | 2011-12-12 | 0.81 | 1.73 | 2012-12-11 | 0.73 | 0.75 | 2013-12-12 | 0.72 | 0.53 | 2014-12-12 | 0.83 | 1.44
2005-12-13 | - | - | 2006-12-13 | - | - | 2007-12-13 | - | - | 2008-12-12 | - | - | 2009-12-13 | - | - | 2010-12-13 | 0.73 | 0.37 | 2011-12-13 | 0.81 | 1.73 | 2012-12-12 | 0.73 | 0.75 | 2013-12-13 | 0.73 | 0.63 | 2014-12-13 | 0.82 | 1.34
2005-12-14 | - | - | 2006-12-14 | - | - | 2007-12-14 | - | - | 2008-12-13 | - | - | 2009-12-14 | - | - | 2010-12-14 | 0.73 | 0.37 | 2011-12-14 | 0.8 | 1.65 | 2012-12-13 | 0.73 | 0.75 | 2013-12-14 | 0.73 | 0.64 | 2014-12-14 | 0.81 | 1.28
2005-12-15 | - | - | 2006-12-15 | - | - | 2007-12-15 | - | - | 2008-12-14 | - | - | 2009-12-15 | - | - | 2010-12-15 | 0.73 | 0.37 | 2011-12-15 | 0.8 | 1.6 | 2012-12-14 | 0.73 | 0.75 | 2013-12-15 | 0.72 | 0.53 | 2014-12-15 | 0.81 | 1.25
2005-12-16 | - | - | 2006-12-16 | - | - | 2007-12-16 | - | - | 2008-12-15 | - | - | 2009-12-16 | - | - | 2010-12-16 | 0.79 | 0.92 | 2011-12-16 | 0.8 | 1.6 | 2012-12-15 | 0.78 | 1.19 | 2013-12-16 | 0.71 | 0.49 | 2014-12-16 | 0.81 | 1.25
2005-12-17 | - | - | 2006-12-17 | - | - | 2007-12-17 | - | - | 2008-12-16 | - | - | 2009-12-17 | - | - | 2010-12-17 | 0.83 | 1.23 | 2011-12-17 | 0.8 | 1.6 | 2012-12-16 | 0.83 | 1.68 | 2013-12-17 | 0.71 | 0.46 | 2014-12-17 | 0.81 | 1.25
2005-12-18 | - | - | 2006-12-18 | - | - | 2007-12-18 | - | - | 2008-12-17 | - | - | 2009-12-18 | - | - | 2010-12-18 | 0.83 | 1.19 | 2011-12-18 | 0.79 | 1.52 | 2012-12-17 | 0.81 | 1.48 | 2013-12-18 | 0.71 | 0.46 | 2014-12-18 | 0.81 | 1.25
2005-12-19 | - | - | 2006-12-19 | - | - | 2007-12-19 | - | - | 2008-12-18 | - | - | 2009-12-19 | - | - | 2010-12-19 | 0.82 | 1.1 | 2011-12-19 | 0.79 | 1.47 | 2012-12-18 | 0.78 | 1.18 | 2013-12-19 | 0.71 | 0.46 | 2014-12-19 | 0.81 | 1.25
2005-12-20 | - | - | 2006-12-20 | - | - | 2007-12-20 | - | - | 2008-12-19 | - | - | 2009-12-20 | - | - | 2010-12-20 | 0.81 | 1.06 | 2011-12-20 | 0.79 | 1.47 | 2012-12-19 | 0.77 | 1.03 | 2013-12-20 | 0.71 | 0.46 | 2014-12-20 | 0.8 | 1.16
2005-12-21 | - | - | 2006-12-21 | - | - | 2007-12-21 | - | - | 2008-12-20 | - | - | 2009-12-21 | - | - | 2010-12-21 | 0.81 | 1.03 | 2011-12-21 | 0.79 | 1.47 | 2012-12-20 | 0.75 | 0.92 | 2013-12-21 | 0.71 | 0.46 | 2014-12-21 | 0.79 | 1.06
2005-12-22 | - | - | 2006-12-22 | - | - | 2007-12-22 | - | - | 2008-12-21 | - | - | 2009-12-22 | - | - | 2010-12-22 | 0.8 | 0.97 | 2011-12-22 | 0.79 | 1.44 | 2012-12-21 | 0.74 | 0.82 | 2013-12-22 | 0.71 | 0.46 | 2014-12-22 | 0.79 | 1.03
2005-12-23 | - | - | 2006-12-23 | - | - | 2007-12-23 | - | - | 2008-12-22 | - | - | 2009-12-23 | - | - | 2010-12-23 | 0.8 | 0.96 | 2011-12-23 | 0.78 | 1.35 | 2012-12-22 | 0.74 | 0.82 | 2013-12-23 | 0.7 | 0.39 | 2014-12-23 | 0.78 | 0.98
2005-12-24 | - | - | 2006-12-24 | - | - | 2007-12-24 | - | - | 2008-12-23 | - | - | 2009-12-24 | - | - | 2010-12-24 | 0.79 | 0.89 | 2011-12-24 | 0.78 | 1.35 | 2012-12-23 | 0.73 | 0.75 | 2013-12-24 | 0.7 | 0.39 | 2014-12-24 | 0.78 | 0.98
2005-12-25 | - | - | 2006-12-25 | - | - | 2007-12-25 | - | - | 2008-12-24 | - | - | 2009-12-25 | - | - | 2010-12-25 | 0.79 | 0.89 | 2011-12-25 | 0.78 | 1.35 | 2012-12-24 | 0.73 | 0.75 | 2013-12-25 | 0.7 | 0.39 | 2014-12-25 | 0.78 | 0.98
2005-12-26 | - | - | 2006-12-26 | - | - | 2007-12-26 | - | - | 2008-12-25 | - | - | 2009-12-26 | - | - | 2010-12-26 | 0.79 | 0.89 | 2011-12-26 | 0.78 | 1.35 | 2012-12-25 | 0.73 | 0.75 | 2013-12-26 | 0.7 | 0.39 | 2014-12-26 | 0.78 | 0.97
2005-12-27 | - | - | 2006-12-27 | - | - | 2007-12-27 | - | - | 2008-12-26 | - | - | 2009-12-27 | - | - | 2010-12-27 | 0.79 | 0.89 | 2011-12-27 | 0.78 | 1.35 | 2012-12-26 | 0.73 | 0.75 | 2013-12-27 | 0.7 | 0.39 | 2014-12-27 | 0.77 | 0.9
2005-12-28 | - | - | 2006-12-28 | - | - | 2007-12-28 | - | - | 2008-12-27 | - | - | 2009-12-28 | - | - | 2010-12-28 | 0.79 | 0.89 | 2011-12-28 | 0.78 | 1.29 | 2012-12-27 | 0.73 | 0.75 | 2013-12-28 | 0.7 | 0.39 | 2014-12-28 | 0.77 | 0.9
2005-12-29 | - | - | 2006-12-29 | - | - | 2007-12-29 | - | - | 2008-12-28 | - | - | 2009-12-29 | - | - | 2010-12-29 | 0.79 | 0.89 | 2011-12-29 | 0.77 | 1.23 | 2012-12-28 | 0.73 | 0.75 | 2013-12-29 | 0.7 | 0.38 | 2014-12-29 | 0.77 | 0.9
2005-12-30 | - | - | 2006-12-30 | - | - | 2007-12-30 | - | - | 2008-12-29 | - | - | 2009-12-30 | - | - | 2010-12-30 | 0.79 | 0.89 | 2011-12-30 | 0.77 | 1.23 | 2012-12-29 | 0.73 | 0.75 | 2013-12-30 | 0.69 | 0.33 | 2014-12-30 | 0.77 | 0.9
2005-12-31 | - | - | 2006-12-31 | - | - | 2007-12-31 | - | - | 2008-12-30 | - | - | 2009-12-31 | - | - | 2010-12-31 | 0.79 | 0.89 | 2011-12-31 | 0.77 | 1.18 | 2012-12-30 | 0.73 | 0.75 | 2013-12-31 | 0.69 | 0.33 | 2014-12-31 | 0.77 | 0.9
[9 empty] | 2008-12-31 | - | - | [9 empty] | 2012-12-31 | 0.73 | 0.76