## sediment measurement
유사량측정 성과(위천_용곡 : Wi-cheon_Yonggok)
Table of Sediment Measurement
* 관측기기의 노즐직경 Nozzle Diameter (in) : 3/16 * 관측기기의 노즐높이(채취기 바닥에서 노즐까지의 높이) Nozzle Height (cm) : 10
관측년도 | 번호 No. | 수 계 명 Watershed name | 하천명 Stream name | 관측소명 Flow and sediment station | 측정년.월.일.시 Date | 수 위 Stage (m) | 수 면 폭 Width of Water Surface (m) | 단 면 적 Cross Section Area (m²) | 평균유속 Mean Velocity (m/s) | 평균수심 Mean Water Depth (m) | 유 량 Discharge (m³/s) | 평균수온 Mean Water Temperature (℃) | 측선수 Number of Verticals | 윤변 wetted perimeter (m) | 수리반경 hydraulic radius | 조도 계수 Roughness Coefficient | 수면경사 water surface slope | 측정장비 Instrument | 측정방법 | 평균부유사농도 : C Mean Sediment Concentration : C (mg/l) | 부유사량 : Qs Sediment Discharge : Qs (t/d) | Relationship between discharge and suspended load | 총유사량(추정) Estimation of Total Sediments (t/d) *modified Einstein proceed | Relationship between discharge and total sediment | 비 고 Remark | d50 | d65 | dss | S
2010 | 1 | 낙동강 Nakdong River Basin | 위천 Wi-cheon | 용곡 Yonggok | 2010-07-17 09:49~10:37 | -0.47 | 26.7 | 16.7 | 0.45 | 0.63 | 7.6 | 26.3 | 5 | 26.9 | 0.62 | - | 0.000472 | D-74 | depth-integrating sampling | 36 | 23.6 | QSS=0.554Q1.445 (7.6 ≤ Q ≤ 1,321.8) | 58.6 | - |  | 1.54 | 6.5 | 0.019 | 0.00029
| 2 |  |  |  | 2010-07-17 21:14~21:34 | 0.01 | 107.4 | 65.9 | 0.64 | 0.61 | 42 | 27.1 | 5 | 107.9 | 0.61 | - | 0.000557 | D-74 | depth-integrating sampling | 85.6 | 310.3 |  | 443.7 |  |  | 1.54 | 6.5 | 0.019 | 0.00029
| 3 |  |  |  | 2010-07-17 23:33~00:00 | 0.81 | 195.4 | 208.4 | 0.82 | 1.07 | 170.7 | 26.3 | 5 | 196.1 | 1.06 | - | 0.00048 | D-74 | depth-integrating sampling | 237.5 | 3503.2 |  | 4760.3 |  |  | 1.54 | 6.5 | 0.019 | 0.00029
| 4 |  |  |  | 2010-08-10 18:05~18:32 | -0.37 | 27.9 | 19.5 | 0.61 | 0.7 | 11.9 | 29.3 | 5 | 28 | 0.69 | - | 0.000468 | D-74 | depth-integrating sampling | 8.4 | 8.6 |  | 18 |  |  | 1.54 | 6.5 | 0.019 | 0.00029
| 5 |  |  |  | 2010-08-11 07:11~07:35 | -0.15 | 45.7 | 29.3 | 0.9 | 0.64 | 26.4 | 27.2 | 5 | 45.9 | 0.64 | - | 0.000471 | D-74 | depth-integrating sampling | 12.8 | 29.1 |  | - |  | Outlier | 1.54 | 6.5 | 0.019 | 0.00029
| 6 |  |  |  | 2010-08-11 13:02~13:17 | 0.1 | 145.9 | 80.9 | 0.66 | 0.55 | 53.2 | 26.7 | 5 | 146.4 | 0.55 | - | 0.000487 | D-74 | depth-integrating sampling | 30 | 137.9 |  | 307.8 |  |  | 1.54 | 6.5 | 0.019 | 0.00029
| 7 |  |  |  | 2010-08-11 15:39~16:00 | 0.38 | 180.6 | 127.6 | 0.8 | 0.71 | 101.8 | 27.1 | 5 | 181.2 | 0.7 | - | 0.000498 | D-74 | depth-integrating sampling | 62.8 | 552.1 |  | 1288.2 |  |  | 1.54 | 6.5 | 0.019 | 0.00029
| 8 |  |  |  | 2010-08-11 19:31~20:25 | 1.07 | 203.3 | 262.2 | 0.84 | 1.29 | 219.4 | 26.4 | 5 | 204 | 1.29 | - | 0.000492 | D-74 | depth-integrating sampling | 130 | 2464.9 |  | 2904.4 |  |  | 1.54 | 6.5 | 0.019 | 0.00029
| 9 |  |  |  | 2010-08-11 21:41~22:11 | 1.24 | 223 | 349.6 | 0.73 | 1.57 | 255.1 | 26 | 5 | 223.7 | 1.56 | - | 0.000458 | D-74 | depth-integrating sampling | 97.4 | 2147.1 |  | 3336.1 |  |  | 1.54 | 6.5 | 0.019 | 0.00029
| 10 |  |  |  | 2010-08-12 24:11~24:27 | 1.34 | 235.1 | 404.5 | 0.69 | 1.72 | 279 | 25.7 | 5 | 235.8 | 1.72 | - | 0.000477 | D-74 | depth-integrating sampling | 82.8 | 1996.2 |  | 4736.4 |  |  | 1.54 | 6.5 | 0.019 | 0.00029
| 11 |  |  |  | 2010-08-12 08:45~09:04 | 1.64 | 251.7 | 475.1 | 0.73 | 1.89 | 349.1 | 25.4 | 5 | 252.4 | 1.88 | - | 0.00043 | D-74 | depth-integrating sampling | 69.4 | 2093.5 |  | 3127.5 |  |  | 1.54 | 6.5 | 0.019 | 0.00029
| 12 |  |  |  | 2010-08-12 11:49~12:25 | 1.34 | 232 | 399.8 | 0.69 | 1.72 | 277.3 | 25.5 | 5 | 235.6 | 1.7 | - | 0.000434 | D-74 | depth-integrating sampling | 65 | 1557.5 |  | 2730.8 |  |  | 1.54 | 6.5 | 0.019 | 0.00029
| 13 |  |  |  | 2010-08-12 17:22~17:43 | 0.89 | 198.2 | 224.2 | 0.83 | 1.13 | 185.4 | 26.4 | 5 | 198.8 | 1.13 | - | 0.000445 | D-74 | depth-integrating sampling | 30.8 | 492.5 |  | 982.2 |  |  | 1.54 | 6.5 | 0.019 | 0.00029
| 14 |  |  |  | 2010-08-13 08:33~08:56 | 0.33 | 179.2 | 120.4 | 0.79 | 0.67 | 94.9 | 25.3 | 5 | 179.8 | 0.67 | - | 0.000459 | D-74 | depth-integrating sampling | 22.4 | 183.7 |  | 586.9 |  |  | 1.54 | 6.5 | 0.019 | 0.00029
| 15 |  |  |  | 2010-08-14 18:20~18:57 | 1.63 | 200.4 | 250.1 | 1.39 | 1.25 | 346.6 | 25.6 | 5 | 201.1 | 1.24 | - | 0.000447 | D-74 | depth-integrating sampling | 51.6 | 1545.3 |  | 8531.9 |  |  | 1.54 | 6.5 | 0.019 | 0.00029
| 16 |  |  |  | 2010-08-15 16:15~16:30 | 1.54 | 248.3 | 460.1 | 0.71 | 1.85 | 325.6 | 25.2 | 5 | 249 | 1.85 | - | 0.000494 | D-74 | depth-integrating sampling | 63.8 | 1794.5 |  | 2139 |  |  | 1.54 | 6.5 | 0.019 | 0.00029
| 17 |  |  |  | 2010-08-15 18:09~18:37 | 2.15 | 268.3 | 550.5 | 0.89 | 2.05 | 490.6 | 25.2 | 5 | 269.1 | 2.05 | - | 0.000471 | D-74 | surface sampling | 79.4 | 3365.3 |  | - |  | surface sampling
| 18 |  |  |  | 2010-08-15 19:05~19:48 | 2.35 | 279.7 | 602.5 | 0.92 | 2.15 | 551.6 | 24.8 | 5 | 279.9 | 2.15 | - | 0.000456 | D-74 | surface sampling | 131 | 6243.2 |  | - |  | surface sampling
| 19 |  |  |  | 2010-08-15 20:49~21:09 | 2.48 | 306 | 641.6 | 0.92 | 2.1 | 593.1 | 24.6 | 5 | 306.8 | 2.09 | - | 0.000442 | D-74 | surface sampling | 173.8 | 8906 |  | - |  | surface sampling
| 20 |  |  |  | 2010-08-15 21:54~22:10 | 2.51 | 306.4 | 650.8 | 0.92 | 2.12 | 601.2 | 24.4 | 5 | 307.1 | 2.12 | - | 0.000435 | D-74 | surface sampling | 167.4 | 8695.8 |  | - |  | surface sampling
| 21 |  |  |  | 2010-08-16 08:05~08:25 | 2.04 | 260.9 | 516.1 | 0.89 | 1.98 | 457 | 24.1 | 5 | 261.6 | 1.97 | - | 0.000436 | D-74 | surface sampling | 57.2 | 2258.6 |  | - |  | surface sampling
| 22 |  |  |  | 2010-08-17 11:14~11:36 | 3.21 | 313.7 | 833.8 | 1.02 | 2.66 | 852.5 | 23.7 | 5 | 314.8 | 2.65 | - | 0.000482 | D-74 | surface sampling | 61.4 | 4522.2 |  | - |  | surface sampling
| 23 |  |  |  | 2010-08-17 12:48~13:12 | 3.68 | 320.6 | 1011.4 | 1.03 | 3.15 | 1040.7 | 23.6 | 5 | 322.8 | 3.13 | - | 0.000491 | D-74 | surface sampling | 80.5 | 7238.6 |  | - |  | surface sampling
| 24 |  |  |  | 2010-08-17 15:32~15:58 | 4.26 | 328.9 | 1180.5 | 1.1 | 3.59 | 1302.8 | 24.2 | 5 | 330.3 | 3.57 | - | 0.000456 | D-74 | surface sampling | 152 | 17109.9 |  | - |  | surface sampling
| 25 |  |  |  | 2010-08-17 16:45~16:59 | 4.3 | 329.9 | 1203.5 | 1.1 | 3.65 | 1321.8 | 24.4 | 5 | 331.3 | 3.63 | - | 0.000441 | D-74 | surface sampling | 233 | 26608.9 |  | - |  | surface sampling
| 26 |  |  |  | 2010-08-17 22:03~22:35 | 3.56 | 319.2 | 973 | 1.02 | 3.05 | 990.4 | 23.4 | 5 | 320.5 | 3.04 | - | 0.000391 | D-74 | surface sampling | 242.4 | 20743.3 |  | - |  | surface sampling
| 27 |  |  |  | 2010-08-18 01:15~01:32 | 2.81 | 308.8 | 709.3 | 0.99 | 2.3 | 703.1 | 23.4 | 5 | 309.6 | 2.29 | - | 0.000397 | D-74 | surface sampling | 146 | 8868.6 |  | - |  | surface sampling
| 28 |  |  |  | 2010-08-18 12:29~12:45 | 1.33 | 231.2 | 388.2 | 0.71 | 1.68 | 275.1 | 25.1 | 5 | 231.9 | 1.67 | - | 0.000433 | D-74 | surface sampling | 54.6 | 1297.6 |  | - |  | surface sampling

## grain size analysis
* grain-size distribution of bed material (2010) _ Grab sampler(60L)
particle size time | D35(mm) | D50(mm) | D65(mm) | D90(mm) | 균등계수 Coefficient of uniformity (Cu) | 곡률계수 Coefficient of curvature (Cg)
평군 (mean) | 0.86 | 1.54 | 6.5 | 18.87 | 11.89 | 0.39
before the flood (2010)
after the flood (2010)
mean
percent passing(%)
particle size (mm)

## stage-discharge(daily)
일별 수위-유량 관측자료(위천_용곡 : Wi-cheon_Yonggok)
Table of stage-discharge Measurement(daily mean)
년.월.일 Date | 수위 daily mean stage (m) | 일유량 daily discharge (m³/s) | 년.월.일 Date | 수위 daily mean stage (m) | 일유량 daily discharge (m³/s) | 년.월.일 Date | 수위 daily mean stage (m) | 일유량 daily discharge (m³/s) | 년.월.일 Date | 수위 daily mean stage (m) | 일유량 daily discharge (m³/s) | 년.월.일 Date | 수위 daily mean stage (m) | 일유량 daily discharge (m³/s) | 년.월.일 Date | 수위 daily mean stage (m) | 일유량 daily discharge (m³/s) | 년.월.일 Date | 수위 daily mean stage (m) | 일유량 daily discharge (m³/s) | 년.월.일 Date | 수위 daily mean stage (m) | 일유량 daily discharge (m³/s) | 년.월.일 Date | 수위 daily mean stage (m) | 일유량 daily discharge (m³/s) | 년.월.일 Date | 수위 daily mean stage (m) | 일유량 daily discharge (m³/s)
2005-01-01 | -0.22 | 4.89 | 2006-01-01 | -0.27 | 2.96 | 2007-01-01 | -0.36 | 1.65 | 2008-01-01 | -0.58 | 1.85 | 2009-01-01 | -0.8 | 0.89 | 2010-01-01 | -0.63 | 3.34 | 2011-01-01 | -0.76 | 3.43 | 2012-01-01 | -0.83 | 2.46 | 2013-01-01 | -0.81 | 4.14 | 2014-01-01 | -0.92 | 1.91
2005-01-02 | -0.22 | 4.64 | 2006-01-02 | -0.29 | 2.39 | 2007-01-02 | -0.36 | 1.65 | 2008-01-02 | -0.58 | 1.82 | 2009-01-02 | -0.8 | 0.89 | 2010-01-02 | -0.59 | 4.04 | 2011-01-02 | -0.73 | 4.19 | 2012-01-02 | -0.83 | 2.46 | 2013-01-02 | -0.81 | 4.14 | 2014-01-02 | -0.92 | 1.91
2005-01-03 | -0.21 | 5.37 | 2006-01-03 | -0.32 | 1.67 | 2007-01-03 | -0.36 | 1.65 | 2008-01-03 | -0.59 | 1.75 | 2009-01-03 | -0.78 | 1.14 | 2010-01-03 | - | - | 2011-01-03 | -0.72 | 4.51 | 2012-01-03 | -0.83 | 2.46 | 2013-01-03 | -0.81 | 4.14 | 2014-01-03 | -0.92 | 1.91
2005-01-04 | -0.22 | 4.83 | 2006-01-04 | -0.38 | 0.73 | 2007-01-04 | -0.36 | 1.65 | 2008-01-04 | -0.6 | 1.61 | 2009-01-04 | -0.74 | 1.51 | 2010-01-04 | - | - | 2011-01-04 | -0.71 | 4.62 | 2012-01-04 | -0.83 | 2.44 | 2013-01-04 | -0.81 | 4.2 | 2014-01-04 | -0.92 | 1.91
2005-01-05 | -0.23 | 4.48 | 2006-01-05 | -0.38 | 0.73 | 2007-01-05 | -0.36 | 1.65 | 2008-01-05 | -0.6 | 1.57 | 2009-01-05 | -0.78 | 1.1 | 2010-01-05 | - | - | 2011-01-05 | -0.71 | 4.62 | 2012-01-05 | -0.84 | 2.27 | 2013-01-05 | -0.8 | 4.41 | 2014-01-05 | -0.92 | 1.91
2005-01-06 | -0.22 | 4.95 | 2006-01-06 | -0.38 | 0.73 | 2007-01-06 | -0.36 | 1.65 | 2008-01-06 | -0.6 | 1.57 | 2009-01-06 | -0.78 | 1.05 | 2010-01-06 | - | - | 2011-01-06 | -0.71 | 4.62 | 2012-01-06 | -0.84 | 2.27 | 2013-01-06 | -0.8 | 4.46 | 2014-01-06 | -0.92 | 1.87
2005-01-07 | -0.22 | 4.78 | 2006-01-07 | -0.38 | 0.73 | 2007-01-07 | -0.36 | 1.61 | 2008-01-07 | -0.6 | 1.57 | 2009-01-07 | -0.78 | 1.07 | 2010-01-07 | - | - | 2011-01-07 | -0.69 | 5.54 | 2012-01-07 | -0.85 | 2.17 | 2013-01-07 | -0.79 | 4.68 | 2014-01-07 | -0.93 | 1.74
2005-01-08 | -0.23 | 4.42 | 2006-01-08 | -0.38 | 0.73 | 2007-01-08 | -0.36 | 1.64 | 2008-01-08 | -0.6 | 1.53 | 2009-01-08 | -0.79 | 1.01 | 2010-01-08 | - | - | 2011-01-08 | -0.64 | 7.44 | 2012-01-08 | -0.85 | 2.09 | 2013-01-08 | -0.79 | 4.68 | 2014-01-08 | -0.93 | 1.74
2005-01-09 | -0.25 | 3.79 | 2006-01-09 | -0.38 | 0.73 | 2007-01-09 | -0.37 | 1.53 | 2008-01-09 | -0.61 | 1.43 | 2009-01-09 | -0.79 | 0.98 | 2010-01-09 | - | - | 2011-01-09 | -0.6 | 8.99 | 2012-01-09 | -0.85 | 2.09 | 2013-01-09 | -0.79 | 4.7 | 2014-01-09 | -0.93 | 1.74
2005-01-10 | -0.23 | 4.37 | 2006-01-10 | -0.39 | 0.66 | 2007-01-10 | -0.36 | 1.65 | 2008-01-10 | -0.61 | 1.43 | 2009-01-10 | -0.79 | 0.97 | 2010-01-10 | - | - | 2011-01-10 | -0.58 | 10.36 | 2012-01-10 | -0.85 | 2.09 | 2013-01-10 | -0.78 | 4.96 | 2014-01-10 | -0.93 | 1.74
2005-01-11 | -0.23 | 4.37 | 2006-01-11 | -0.39 | 0.62 | 2007-01-11 | -0.36 | 1.64 | 2008-01-11 | -0.61 | 1.49 | 2009-01-11 | -0.79 | 0.95 | 2010-01-11 | - | - | 2011-01-11 | -0.56 | 10.99 | 2012-01-11 | -0.85 | 2.09 | 2013-01-11 | -0.78 | 4.96 | 2014-01-11 | -0.93 | 1.74
2005-01-12 | -0.23 | 4.37 | 2006-01-12 | -0.39 | 0.62 | 2007-01-12 | -0.37 | 1.42 | 2008-01-12 | -0.55 | 2.41 | 2009-01-12 | -0.8 | 0.94 | 2010-01-12 | - | - | 2011-01-12 | -0.56 | 10.99 | 2012-01-12 | -0.85 | 2.01 | 2013-01-12 | -0.78 | 4.96 | 2014-01-12 | -0.93 | 1.74
2005-01-13 | -0.23 | 4.37 | 2006-01-13 | -0.39 | 0.62 | 2007-01-13 | -0.38 | 1.36 | 2008-01-13 | -0.5 | 3.51 | 2009-01-13 | -0.79 | 0.98 | 2010-01-13 | - | - | 2011-01-13 | -0.56 | 10.99 | 2012-01-13 | -0.86 | 1.91 | 2013-01-13 | -0.78 | 4.96 | 2014-01-13 | -0.93 | 1.74
2005-01-14 | -0.23 | 4.37 | 2006-01-14 | -0.39 | 0.62 | 2007-01-14 | -0.38 | 1.31 | 2008-01-14 | -0.48 | 3.96 | 2009-01-14 | -0.79 | 0.98 | 2010-01-14 | - | - | 2011-01-14 | -0.56 | 10.99 | 2012-01-14 | -0.86 | 1.91 | 2013-01-14 | -0.77 | 5.21 | 2014-01-14 | -0.93 | 1.74
2005-01-15 | -0.23 | 4.37 | 2006-01-15 | -0.4 | - | 2007-01-15 | -0.38 | 1.27 | 2008-01-15 | -0.46 | 4.63 | 2009-01-15 | -0.79 | 0.98 | 2010-01-15 | - | - | 2011-01-15 | -0.56 | 10.99 | 2012-01-15 | -0.86 | 1.86 | 2013-01-15 | -0.77 | 5.25 | 2014-01-15 | -0.93 | 1.74
2005-01-16 | -0.23 | 4.37 | 2006-01-16 | -0.41 | - | 2007-01-16 | -0.38 | 1.28 | 2008-01-16 | -0.46 | 4.53 | 2009-01-16 | -0.79 | 0.98 | 2010-01-16 | - | - | 2011-01-16 | -0.56 | 10.99 | 2012-01-16 | -0.87 | 1.75 | 2013-01-16 | -0.77 | 5.25 | 2014-01-16 | -0.93 | 1.74
2005-01-17 | -0.23 | 4.37 | 2006-01-17 | -0.42 | - | 2007-01-17 | -0.38 | 1.28 | 2008-01-17 | -0.49 | 3.87 | 2009-01-17 | -0.79 | 0.98 | 2010-01-17 | - | - | 2011-01-17 | -0.56 | 10.99 | 2012-01-17 | -0.87 | 1.75 | 2013-01-17 | -0.77 | 5.25 | 2014-01-17 | -0.93 | 1.74
2005-01-18 | -0.23 | 4.37 | 2006-01-18 | -0.42 | - | 2007-01-18 | -0.38 | 1.28 | 2008-01-18 | -0.49 | 3.71 | 2009-01-18 | -0.79 | 0.98 | 2010-01-18 | - | - | 2011-01-18 | -0.56 | 10.99 | 2012-01-18 | -0.87 | 1.75 | 2013-01-18 | -0.77 | 5.25 | 2014-01-18 | -0.93 | 1.74
2005-01-19 | -0.23 | 4.37 | 2006-01-19 | -0.42 | - | 2007-01-19 | -0.38 | 1.28 | 2008-01-19 | -0.51 | 3.16 | 2009-01-19 | -0.79 | 0.98 | 2010-01-19 | - | - | 2011-01-19 | -0.56 | 10.99 | 2012-01-19 | -0.86 | 1.84 | 2013-01-19 | -0.77 | 5.25 | 2014-01-19 | -0.93 | 1.74
2005-01-20 | -0.24 | 4.01 | 2006-01-20 | -0.42 | - | 2007-01-20 | -0.38 | 1.28 | 2008-01-20 | -0.52 | 3.08 | 2009-01-20 | -0.79 | 0.98 | 2010-01-20 | - | - | 2011-01-20 | -0.56 | 10.99 | 2012-01-20 | -0.86 | 1.91 | 2013-01-20 | -0.77 | 5.25 | 2014-01-20 | -0.94 | 1.66
2005-01-21 | -0.24 | 3.99 | 2006-01-21 | -0.42 | - | 2007-01-21 | -0.38 | 1.28 | 2008-01-21 | -0.52 | 2.99 | 2009-01-21 | -0.75 | 1.43 | 2010-01-21 | - | - | 2011-01-21 | -0.56 | 10.99 | 2012-01-21 | -0.86 | 1.91 | 2013-01-21 | -0.77 | 5.25 | 2014-01-21 | -0.95 | 1.42
2005-01-22 | -0.24 | 3.99 | 2006-01-22 | -0.42 | - | 2007-01-22 | -0.38 | 1.28 | 2008-01-22 | -0.52 | 2.99 | 2009-01-22 | -0.73 | 1.63 | 2010-01-22 | - | - | 2011-01-22 | -0.56 | 10.99 | 2012-01-22 | -0.86 | 1.91 | 2013-01-22 | -0.77 | 5.25 | 2014-01-22 | -0.95 | 1.42
2005-01-23 | -0.24 | 3.99 | 2006-01-23 | -0.43 | - | 2007-01-23 | -0.38 | 1.28 | 2008-01-23 | -0.52 | 2.91 | 2009-01-23 | -0.73 | 1.68 | 2010-01-23 | - | - | 2011-01-23 | -0.56 | 10.99 | 2012-01-23 | -0.86 | 1.91 | 2013-01-23 | -0.77 | 5.25 | 2014-01-23 | -0.95 | 1.42
2005-01-24 | -0.24 | 3.99 | 2006-01-24 | -0.42 | - | 2007-01-24 | -0.38 | 1.28 | 2008-01-24 | -0.54 | 2.65 | 2009-01-24 | -0.75 | 1.39 | 2010-01-24 | - | - | 2011-01-24 | -0.56 | 10.99 | 2012-01-24 | -0.86 | 1.91 | 2013-01-24 | -0.77 | 5.25 | 2014-01-24 | -0.95 | 1.42
2005-01-25 | -0.24 | 3.9 | 2006-01-25 | -0.43 | - | 2007-01-25 | -0.38 | 1.28 | 2008-01-25 | -0.52 | 3.12 | 2009-01-25 | -0.75 | 1.39 | 2010-01-25 | - | - | 2011-01-25 | -0.56 | 10.99 | 2012-01-25 | -0.87 | 1.82 | 2013-01-25 | -0.77 | 5.25 | 2014-01-25 | -0.96 | 1.32
2005-01-26 | -0.26 | 3.45 | 2006-01-26 | -0.43 | - | 2007-01-26 | -0.38 | 1.28 | 2008-01-26 | -0.53 | 2.83 | 2009-01-26 | -0.75 | 1.39 | 2010-01-26 | - | - | 2011-01-26 | -0.56 | 10.99 | 2012-01-26 | -0.87 | 1.75 | 2013-01-26 | -0.77 | 5.25 | 2014-01-26 | -0.94 | 1.55
2005-01-27 | -0.26 | 3.3 | 2006-01-27 | -0.43 | - | 2007-01-27 | -0.38 | 1.28 | 2008-01-27 | -0.54 | 2.58 | 2009-01-27 | -0.75 | 1.39 | 2010-01-27 | - | - | 2011-01-27 | -0.56 | 10.99 | 2012-01-27 | -0.87 | 1.75 | 2013-01-27 | -0.77 | 5.25 | 2014-01-27 | -0.94 | 1.57
2005-01-28 | -0.26 | 3.3 | 2006-01-28 | -0.43 | - | 2007-01-28 | -0.38 | 1.28 | 2008-01-28 | -0.55 | 2.42 | 2009-01-28 | -0.75 | 1.39 | 2010-01-28 | - | - | 2011-01-28 | -0.56 | 10.99 | 2012-01-28 | -0.87 | 1.75 | 2013-01-28 | -0.77 | 5.25 | 2014-01-28 | -0.94 | 1.62
2005-01-29 | -0.26 | 3.3 | 2006-01-29 | -0.44 | - | 2007-01-29 | -0.38 | 1.28 | 2008-01-29 | -0.55 | 2.39 | 2009-01-29 | -0.75 | 1.39 | 2010-01-29 | - | - | 2011-01-29 | -0.56 | 10.99 | 2012-01-29 | -0.87 | 1.75 | 2013-01-29 | -0.77 | 5.25 | 2014-01-29 | -0.93 | 1.74
2005-01-30 | -0.26 | 3.5 | 2006-01-30 | -0.44 | - | 2007-01-30 | -0.38 | 1.28 | 2008-01-30 | -0.55 | 2.39 | 2009-01-30 | -0.75 | 1.39 | 2010-01-30 | - | - | 2011-01-30 | -0.56 | 10.99 | 2012-01-30 | -0.87 | 1.75 | 2013-01-30 | -0.77 | 5.25 | 2014-01-30 | -0.93 | 1.74
2005-01-31 | -0.24 | 3.99 | 2006-01-31 | -0.38 | - | 2007-01-31 | -0.38 | 1.23 | 2008-01-31 | -0.56 | 2.27 | 2009-01-31 | -0.77 | 1.21 | 2010-01-31 | - | - | 2011-01-31 | -0.56 | 10.99 | 2012-01-31 | -0.87 | 1.75 | 2013-01-31 | -0.77 | 5.25 | 2014-01-31 | -0.93 | 1.74
2005-02-01 | -0.24 | 3.99 | 2006-02-01 | -0.34 | 1.4 | 2007-02-01 | -0.38 | 1.26 | 2008-02-01 | -0.56 | 2.13 | 2009-02-01 | -0.8 | 0.86 | 2010-02-01 | - | - | 2011-02-01 | -0.56 | 10.99 | 2012-02-01 | -0.87 | 1.75 | 2013-02-01 | -0.77 | 5.25 | 2014-02-01 | -0.93 | 1.74
2005-02-02 | -0.24 | 3.99 | 2006-02-02 | -0.32 | 1.77 | 2007-02-02 | -0.38 | 1.26 | 2008-02-02 | -0.56 | 2.13 | 2009-02-02 | -0.82 | 0.72 | 2010-02-02 | - | - | 2011-02-02 | -0.56 | 10.99 | 2012-02-02 | -0.84 | 2.26 | 2013-02-02 | -0.77 | 5.25 | 2014-02-02 | -0.93 | 1.74
2005-02-03 | -0.24 | 3.99 | 2006-02-03 | -0.32 | 1.78 | 2007-02-03 | -0.38 | 1.37 | 2008-02-03 | -0.57 | 2.03 | 2009-02-03 | -0.81 | 0.85 | 2010-02-03 | - | - | 2011-02-03 | -0.56 | 10.99 | 2012-02-03 | -0.87 | 1.69 | 2013-02-03 | -0.77 | 5.25 | 2014-02-03 | -0.93 | 1.74
2005-02-04 | -0.24 | 3.99 | 2006-02-04 | -0.29 | 2.35 | 2007-02-04 | -0.37 | 1.44 | 2008-02-04 | -0.58 | 1.88 | 2009-02-04 | -0.8 | 0.89 | 2010-02-04 | - | - | 2011-02-04 | -0.56 | 10.99 | 2012-02-04 | -0.88 | 1.59 | 2013-02-04 | -0.77 | 5.25 | 2014-02-04 | -0.93 | 1.74
2005-02-05 | -0.24 | 3.99 | 2006-02-05 | -0.29 | 2.5 | 2007-02-05 | -0.38 | 1.28 | 2008-02-05 | -0.58 | 1.85 | 2009-02-05 | -0.8 | 0.93 | 2010-02-05 | - | - | 2011-02-05 | -0.56 | 10.99 | 2012-02-05 | -0.88 | 1.59 | 2013-02-05 | -0.77 | 5.25 | 2014-02-05 | -0.93 | 1.74
2005-02-06 | -0.24 | 3.99 | 2006-02-06 | -0.32 | 1.77 | 2007-02-06 | -0.38 | 1.28 | 2008-02-06 | -0.59 | 1.75 | 2009-02-06 | -0.79 | 0.98 | 2010-02-06 | - | - | 2011-02-06 | -0.56 | 10.99 | 2012-02-06 | -0.88 | 1.59 | 2013-02-06 | -0.77 | 5.25 | 2014-02-06 | -0.93 | 1.74
2005-02-07 | -0.24 | 3.99 | 2006-02-07 | -0.33 | 1.51 | 2007-02-07 | -0.38 | 1.28 | 2008-02-07 | -0.59 | 1.71 | 2009-02-07 | -0.79 | 0.98 | 2010-02-07 | - | - | 2011-02-07 | -0.56 | 10.99 | 2012-02-07 | -0.88 | 1.59 | 2013-02-07 | -0.77 | 5.25 | 2014-02-07 | -0.93 | 1.74
2005-02-08 | -0.24 | 3.99 | 2006-02-08 | -0.34 | 1.31 | 2007-02-08 | -0.38 | 1.28 | 2008-02-08 | -0.59 | 1.68 | 2009-02-08 | -0.79 | 0.98 | 2010-02-08 | - | - | 2011-02-08 | -0.56 | 10.99 | 2012-02-08 | -0.88 | 1.67 | 2013-02-08 | -0.77 | 5.25 | 2014-02-08 | -0.93 | 1.82
2005-02-09 | -0.24 | 3.96 | 2006-02-09 | -0.34 | 1.43 | 2007-02-09 | -0.37 | 1.49 | 2008-02-09 | -0.59 | 1.65 | 2009-02-09 | -0.79 | 1.02 | 2010-02-09 | - | - | 2011-02-09 | -0.56 | 10.99 | 2012-02-09 | -0.89 | 1.45 | 2013-02-09 | -0.77 | 5.25 | 2014-02-09 | -0.91 | 2.02
2005-02-10 | -0.25 | 3.64 | 2006-02-10 | -0.34 | 1.37 | 2007-02-10 | -0.36 | 1.65 | 2008-02-10 | -0.6 | 1.62 | 2009-02-10 | -0.78 | 1.07 | 2010-02-10 | - | - | 2011-02-10 | -0.56 | 10.99 | 2012-02-10 | -0.89 | 1.5 | 2013-02-10 | -0.77 | 5.25 | 2014-02-10 | -0.91 | 2.09
2005-02-11 | -0.25 | 3.64 | 2006-02-11 | -0.33 | 1.51 | 2007-02-11 | -0.36 | 1.65 | 2008-02-11 | -0.6 | 1.57 | 2009-02-11 | -0.78 | 1.07 | 2010-02-11 | -0.6 | - | 2011-02-11 | -0.56 | 10.99 | 2012-02-11 | -0.88 | 1.59 | 2013-02-11 | -0.77 | 5.25 | 2014-02-11 | -0.91 | 2.09
2005-02-12 | -0.25 | 3.64 | 2006-02-12 | -0.34 | 1.36 | 2007-02-12 | -0.36 | 1.65 | 2008-02-12 | -0.61 | 1.46 | 2009-02-12 | -0.78 | 1.07 | 2010-02-12 | -0.58 | 4.31 | 2011-02-12 | -0.56 | 10.99 | 2012-02-12 | -0.88 | 1.59 | 2013-02-12 | -0.77 | 5.25 | 2014-02-12 | -0.91 | 2.09
2005-02-13 | -0.25 | 3.64 | 2006-02-13 | -0.34 | 1.33 | 2007-02-13 | -0.36 | 1.68 | 2008-02-13 | -0.62 | 1.32 | 2009-02-13 | -0.78 | 1.09 | 2010-02-13 | -0.58 | 4.42 | 2011-02-13 | -0.56 | 10.99 | 2012-02-13 | -0.88 | 1.59 | 2013-02-13 | -0.77 | 5.25 | 2014-02-13 | -0.91 | 2.09
2005-02-14 | -0.25 | 3.64 | 2006-02-14 | -0.34 | 1.32 | 2007-02-14 | -0.32 | 2.63 | 2008-02-14 | -0.61 | 1.41 | 2009-02-14 | -0.77 | 1.17 | 2010-02-14 | -0.57 | 4.55 | 2011-02-14 | -0.56 | 10.99 | 2012-02-14 | -0.88 | 1.59 | 2013-02-14 | -0.77 | 5.25 | 2014-02-14 | -0.91 | 2.09
2005-02-15 | -0.25 | 3.64 | 2006-02-15 | -0.34 | 1.32 | 2007-02-15 | -0.32 | 2.7 | 2008-02-15 | -0.62 | 1.34 | 2009-02-15 | -0.77 | 1.17 | 2010-02-15 | -0.57 | 4.55 | 2011-02-15 | -0.56 | 10.99 | 2012-02-15 | -0.88 | 1.59 | 2013-02-15 | -0.77 | 5.25 | 2014-02-15 | -0.91 | 2.09
2005-02-16 | -0.25 | 3.64 | 2006-02-16 | -0.34 | 1.39 | 2007-02-16 | -0.32 | 2.61 | 2008-02-16 | -0.63 | 1.24 | 2009-02-16 | -0.77 | 1.17 | 2010-02-16 | -0.57 | 4.55 | 2011-02-16 | -0.56 | 10.99 | 2012-02-16 | -0.88 | 1.61 | 2013-02-16 | -0.77 | 5.25 | 2014-02-16 | -0.91 | 2.08
2005-02-17 | -0.24 | 3.92 | 2006-02-17 | -0.31 | 1.89 | 2007-02-17 | -0.32 | 2.61 | 2008-02-17 | -0.63 | 1.18 | 2009-02-17 | -0.77 | 1.17 | 2010-02-17 | -0.57 | 4.55 | 2011-02-17 | -0.56 | 10.99 | 2012-02-17 | -0.87 | 1.78 | 2013-02-17 | -0.77 | 5.25 | 2014-02-17 | -0.93 | 1.78
2005-02-18 | -0.24 | 4.14 | 2006-02-18 | -0.31 | 1.93 | 2007-02-18 | -0.32 | 2.61 | 2008-02-18 | -0.64 | 1.1 | 2009-02-18 | -0.77 | 1.17 | 2010-02-18 | -0.57 | 4.55 | 2011-02-18 | -0.56 | 10.99 | 2012-02-18 | -0.85 | 2.04 | 2013-02-18 | -0.77 | 5.25 | 2014-02-18 | -0.92 | 1.85
2005-02-19 | -0.22 | 4.57 | 2006-02-19 | -0.31 | 1.93 | 2007-02-19 | -0.32 | 2.61 | 2008-02-19 | -0.64 | 1.06 | 2009-02-19 | -0.77 | 1.17 | 2010-02-19 | -0.57 | 4.55 | 2011-02-19 | -0.56 | 10.99 | 2012-02-19 | -0.85 | 2.09 | 2013-02-19 | -0.77 | 5.25 | 2014-02-19 | -0.92 | 1.91
2005-02-20 | -0.24 | 4.3 | 2006-02-20 | -0.31 | 1.93 | 2007-02-20 | -0.32 | 2.61 | 2008-02-20 | -0.64 | 1.11 | 2009-02-20 | -0.77 | 1.14 | 2010-02-20 | -0.58 | 4.35 | 2011-02-20 | -0.56 | 10.99 | 2012-02-20 | -0.85 | 2.09 | 2013-02-20 | -0.77 | 5.25 | 2014-02-20 | -0.92 | 1.91
2005-02-21 | -0.23 | 4.45 | 2006-02-21 | -0.33 | 1.58 | 2007-02-21 | -0.32 | 2.61 | 2008-02-21 | -0.63 | 1.18 | 2009-02-21 | -0.78 | 1.04 | 2010-02-21 | -0.58 | 4.3 | 2011-02-21 | -0.56 | 10.99 | 2012-02-21 | -0.85 | 2.09 | 2013-02-21 | -0.78 | 5.11 | 2014-02-21 | -0.92 | 1.91
2005-02-22 | -0.23 | 4.41 | 2006-02-22 | -0.34 | 1.32 | 2007-02-22 | -0.33 | 2.41 | 2008-02-22 | -0.63 | 1.18 | 2009-02-22 | -0.78 | 1.07 | 2010-02-22 | -0.61 | 3.76 | 2011-02-22 | -0.56 | 10.99 | 2012-02-22 | -0.85 | 2.09 | 2013-02-22 | -0.78 | 4.96 | 2014-02-22 | -0.92 | 1.91
2005-02-23 | -0.24 | 4.09 | 2006-02-23 | -0.34 | 1.32 | 2007-02-23 | -0.33 | 2.26 | 2008-02-23 | -0.63 | 1.19 | 2009-02-23 | -0.78 | 1.12 | 2010-02-23 | -0.62 | 3.52 | 2011-02-23 | -0.56 | 10.99 | 2012-02-23 | -0.85 | 2.09 | 2013-02-23 | -0.78 | 4.96 | 2014-02-23 | -0.92 | 1.91
2005-02-24 | -0.24 | 3.99 | 2006-02-24 | -0.34 | 1.32 | 2007-02-24 | -0.34 | 2.09 | 2008-02-24 | -0.63 | 1.18 | 2009-02-24 | -0.77 | 1.17 | 2010-02-24 | -0.6 | 3.94 | 2011-02-24 | -0.56 | 10.99 | 2012-02-24 | -0.84 | 2.25 | 2013-02-24 | -0.79 | 4.75 | 2014-02-24 | -0.92 | 1.91
2005-02-25 | -0.24 | 3.99 | 2006-02-25 | -0.34 | 1.32 | 2007-02-25 | -0.34 | 2.09 | 2008-02-25 | -0.63 | 1.18 | 2009-02-25 | -0.75 | 1.36 | 2010-02-25 | -0.57 | 4.66 | 2011-02-25 | -0.56 | 10.99 | 2012-02-25 | -0.84 | 2.27 | 2013-02-25 | -0.8 | 4.32 | 2014-02-25 | -0.92 | 1.91
2005-02-26 | -0.24 | 3.97 | 2006-02-26 | -0.34 | 1.32 | 2007-02-26 | -0.34 | 2.09 | 2008-02-26 | -0.63 | 1.19 | 2009-02-26 | -0.75 | 1.39 | 2010-02-26 | -0.44 | 9.28 | 2011-02-26 | -0.57 | 10.55 | 2012-02-26 | -0.83 | 2.4 | 2013-02-26 | -0.84 | 3.36 | 2014-02-26 | -0.92 | 1.97
2005-02-27 | -0.25 | 3.75 | 2006-02-27 | -0.34 | 1.32 | 2007-02-27 | -0.34 | 2.09 | 2008-02-27 | -0.63 | 1.18 | 2009-02-27 | -0.76 | 1.29 | 2010-02-27 | -0.17 | 28.98 | 2011-02-27 | -0.65 | 6.69 | 2012-02-27 | -0.83 | 2.46 | 2013-02-27 | -0.87 | 2.83 | 2014-02-27 | -0.91 | 2.09
2005-02-28 | -0.25 | 3.61 | 2006-02-28 | -0.34 | 1.33 | 2007-02-28 | -0.35 | 1.97 | 2008-02-28 | -0.63 | 1.14 | 2009-02-28 | -0.76 | 1.28 | 2010-02-28 | -0.29 | 18.64 | 2011-02-28 | -0.45 | 19.59 | 2012-02-28 | -0.83 | 2.46 | 2013-02-28 | -0.87 | 2.75 | 2014-02-28 | -0.91 | 2.09
2005-03-01 | -0.26 | 3.3 | 2006-03-01 | -0.33 | 1.51 | 2007-03-01 | -0.35 | 1.86 | 2008-02-29 | -0.64 | 1.06 | 2009-03-01 | -0.76 | 1.28 | 2010-03-01 | -0.34 | 14.84 | 2011-03-01 | -0.18 | 47.99 | 2012-02-29 | -0.83 | 2.46 | 2013-03-01 | -0.88 | 2.48 | 2014-03-01 | -0.91 | 2.09
2005-03-02 | -0.26 | 3.3 | 2006-03-02 | -0.33 | 1.51 | 2007-03-02 | -0.35 | 1.86 | 2008-03-01 | -0.64 | 1.06 | 2009-03-02 | -0.76 | 1.28 | 2010-03-02 | -0.34 | 14.9 | 2011-03-02 | -0.34 | 28.52 | 2012-03-01 | -0.83 | 2.46 | 2013-03-02 | -0.89 | 2.3 | 2014-03-02 | -0.92 | 1.96
2005-03-03 | -0.26 | 3.3 | 2006-03-03 | -0.33 | 1.51 | 2007-03-03 | -0.35 | 1.86 | 2008-03-02 | -0.64 | 1.06 | 2009-03-03 | -0.76 | 1.28 | 2010-03-03 | -0.31 | 16.99 | 2011-03-03 | -0.45 | 18.03 | 2012-03-02 | -0.83 | 2.46 | 2013-03-03 | -0.9 | 2.19 | 2014-03-03 | -0.92 | 1.91
2005-03-04 | -0.26 | 3.3 | 2006-03-04 | -0.33 | 1.51 | 2007-03-04 | -0.35 | 1.98 | 2008-03-03 | -0.65 | 0.92 | 2009-03-04 | -0.76 | 1.28 | 2010-03-04 | -0.32 | 16.07 | 2011-03-04 | -0.52 | 13.57 | 2012-03-03 | -0.83 | 2.54 | 2013-03-04 | -0.9 | 2.16 | 2014-03-04 | -0.93 | 1.82
2005-03-05 | -0.26 | 3.3 | 2006-03-05 | -0.33 | 1.51 | 2007-03-05 | -0.25 | 5.17 | 2008-03-04 | -0.64 | 1.15 | 2009-03-05 | -0.76 | 1.28 | 2010-03-05 | -0.36 | 13.61 | 2011-03-05 | -0.57 | 10.62 | 2012-03-04 | -0.82 | 2.66 | 2013-03-05 | -0.91 | 2.02 | 2014-03-05 | -0.94 | 1.63
2005-03-06 | -0.26 | 3.3 | 2006-03-06 | -0.33 | 1.52 | 2007-03-06 | 0.05 | 29.64 | 2008-03-05 | -0.64 | 1.11 | 2009-03-06 | -0.76 | 1.28 | 2010-03-06 | -0.38 | 12.19 | 2011-03-06 | -0.61 | 8.8 | 2012-03-05 | -0.81 | 2.79 | 2013-03-06 | -0.91 | 2.02 | 2014-03-06 | -0.94 | 1.57
2005-03-07 | -0.26 | 3.3 | 2006-03-07 | -0.31 | 1.92 | 2007-03-07 | -0.08 | 18.02 | 2008-03-06 | -0.63 | 1.15 | 2009-03-07 | -0.76 | 1.28 | 2010-03-07 | -0.4 | 11.08 | 2011-03-07 | -0.63 | 7.65 | 2012-03-06 | -0.77 | 3.88 | 2013-03-07 | -0.91 | 2.02 | 2014-03-07 | -0.95 | 1.48
2005-03-08 | -0.26 | 3.3 | 2006-03-08 | -0.32 | 1.73 | 2007-03-08 | -0.15 | 11.25 | 2008-03-07 | -0.62 | 1.33 | 2009-03-08 | -0.76 | 1.28 | 2010-03-08 | -0.41 | 10.19 | 2011-03-08 | -0.64 | 7.15 | 2012-03-07 | -0.74 | 4.58 | 2013-03-08 | -0.87 | 2.75 | 2014-03-08 | -0.95 | 1.42
2005-03-09 | -0.26 | 3.3 | 2006-03-09 | -0.33 | 1.51 | 2007-03-09 | -0.19 | 8.43 | 2008-03-08 | -0.62 | 1.25 | 2009-03-09 | -0.76 | 1.28 | 2010-03-09 | -0.42 | 9.32 | 2011-03-09 | -0.65 | 6.89 | 2012-03-08 | -0.7 | 5.97 | 2013-03-09 | -0.85 | 3.18 | 2014-03-09 | -0.95 | 1.42
2005-03-10 | -0.26 | 3.3 | 2006-03-10 | -0.35 | 1.15 | 2007-03-10 | -0.21 | 7.07 | 2008-03-09 | -0.63 | 1.18 | 2009-03-10 | -0.77 | 1.22 | 2010-03-10 | -0.43 | 8.84 | 2011-03-10 | -0.66 | 6.26 | 2012-03-09 | -0.69 | 6.16 | 2013-03-10 | -0.85 | 3.18 | 2014-03-10 | -0.95 | 1.42
2005-03-11 | -0.26 | 3.3 | 2006-03-11 | -0.37 | 0.86 | 2007-03-11 | -0.23 | 6.08 | 2008-03-10 | -0.63 | 1.18 | 2009-03-11 | -0.76 | 1.28 | 2010-03-11 | -0.44 | 8.31 | 2011-03-11 | -0.68 | 5.82 | 2012-03-10 | -0.71 | 5.6 | 2013-03-11 | -0.85 | 3.18 | 2014-03-11 | -0.95 | 1.36
2005-03-12 | -0.25 | 3.52 | 2006-03-12 | -0.37 | 0.86 | 2007-03-12 | -0.25 | 5.35 | 2008-03-11 | -0.64 | 1.07 | 2009-03-12 | -0.75 | 1.39 | 2010-03-12 | -0.46 | 7.92 | 2011-03-12 | -0.69 | 5.4 | 2012-03-11 | -0.73 | 5.03 | 2013-03-12 | -0.85 | 3.18 | 2014-03-12 | -0.95 | 1.36
2005-03-13 | -0.25 | 3.64 | 2006-03-13 | -0.37 | 0.86 | 2007-03-13 | -0.26 | 4.6 | 2008-03-12 | -0.64 | 1.06 | 2009-03-13 | -0.75 | 1.39 | 2010-03-13 | -0.47 | 7.45 | 2011-03-13 | -0.69 | 5.27 | 2012-03-12 | -0.74 | 4.63 | 2013-03-13 | -0.84 | 3.47 | 2014-03-13 | -0.89 | 2.6
2005-03-14 | -0.24 | 4.02 | 2006-03-14 | -0.37 | 0.86 | 2007-03-14 | -0.29 | 3.63 | 2008-03-13 | -0.64 | 1.06 | 2009-03-14 | -0.76 | 1.23 | 2010-03-14 | -0.47 | 7.41 | 2011-03-14 | -0.7 | 5.15 | 2012-03-13 | -0.75 | 4.3 | 2013-03-14 | -0.81 | 4.05 | 2014-03-14 | -0.58 | 16.26
2005-03-15 | -0.23 | 4.37 | 2006-03-15 | -0.37 | 0.86 | 2007-03-15 | -0.3 | 3.33 | 2008-03-14 | -0.64 | 1.06 | 2009-03-15 | -0.76 | 1.3 | 2010-03-15 | -0.46 | 7.91 | 2011-03-15 | -0.71 | 4.75 | 2012-03-14 | -0.76 | 4.02 | 2013-03-15 | -0.78 | 4.92 | 2014-03-15 | -0.45 | 22.29
2005-03-16 | -0.23 | 4.37 | 2006-03-16 | -0.37 | 0.86 | 2007-03-16 | -0.29 | 3.54 | 2008-03-15 | -0.64 | 1.06 | 2009-03-16 | -0.76 | 1.25 | 2010-03-16 | -0.44 | 8.41 | 2011-03-16 | -0.72 | 4.41 | 2012-03-15 | -0.77 | 3.82 | 2013-03-16 | -0.77 | 5.25 | 2014-03-16 | -0.58 | 13.75
2005-03-17 | -0.23 | 4.39 | 2006-03-17 | -0.37 | 0.86 | 2007-03-17 | -0.29 | 3.54 | 2008-03-16 | -0.64 | 1.06 | 2009-03-17 | -0.77 | 1.13 | 2010-03-17 | -0.44 | 8.44 | 2011-03-17 | -0.73 | 4.15 | 2012-03-16 | -0.77 | 3.73 | 2013-03-17 | -0.77 | 5.25 | 2014-03-17 | -0.68 | 9.18
2005-03-18 | -0.21 | 5.04 | 2006-03-18 | -0.37 | 0.86 | 2007-03-18 | -0.29 | 3.54 | 2008-03-17 | -0.64 | 1.06 | 2009-03-18 | -0.78 | 1.05 | 2010-03-18 | -0.44 | 8.33 | 2011-03-18 | -0.73 | 4 | 2012-03-17 | -0.78 | 3.57 | 2013-03-18 | -0.62 | 12.05 | 2014-03-18 | -0.73 | 7.19
2005-03-19 | -0.16 | 7.56 | 2006-03-19 | -0.37 | 0.86 | 2007-03-19 | -0.31 | 3.03 | 2008-03-18 | -0.64 | 1.01 | 2009-03-19 | -0.79 | 0.98 | 2010-03-19 | -0.45 | 8 | 2011-03-19 | -0.74 | 3.65 | 2012-03-18 | -0.78 | 3.57 | 2013-03-19 | -0.11 | 52 | 2014-03-19 | -0.76 | 6.12
2005-03-20 | -0.07 | 11.7 | 2006-03-20 | -0.37 | 0.86 | 2007-03-20 | -0.31 | 2.9 | 2008-03-19 | -0.65 | 0.96 | 2009-03-20 | -0.79 | 0.98 | 2010-03-20 | -0.48 | 7.13 | 2011-03-20 | -0.75 | 3.49 | 2012-03-19 | -0.78 | 3.57 | 2013-03-20 | -0.28 | 34.63 | 2014-03-20 | -0.78 | 5.49
2005-03-21 | -0.07 | 11.58 | 2006-03-21 | -0.37 | 0.86 | 2007-03-21 | -0.31 | 2.82 | 2008-03-20 | -0.65 | 0.96 | 2009-03-21 | -0.8 | 0.9 | 2010-03-21 | -0.48 | 6.98 | 2011-03-21 | -0.75 | 3.64 | 2012-03-20 | -0.78 | 3.49 | 2013-03-21 | -0.44 | 21.68 | 2014-03-21 | -0.78 | 5.26
2005-03-22 | -0.06 | 11.9 | 2006-03-22 | -0.37 | 0.86 | 2007-03-22 | -0.32 | 2.48 | 2008-03-21 | -0.65 | 0.96 | 2009-03-22 | -0.77 | 1.13 | 2010-03-22 | -0.5 | 6.58 | 2011-03-22 | -0.73 | 4.03 | 2012-03-21 | -0.79 | 3.33 | 2013-03-22 | -0.53 | 15.5 | 2014-03-22 | -0.79 | 4.96
2005-03-23 | 0.22 | 31.11 | 2006-03-23 | -0.37 | 0.86 | 2007-03-23 | -0.33 | 2.28 | 2008-03-22 | -0.65 | 0.96 | 2009-03-23 | -0.77 | 1.17 | 2010-03-23 | -0.5 | 6.46 | 2011-03-23 | -0.73 | 4.18 | 2012-03-22 | -0.79 | 3.33 | 2013-03-23 | -0.58 | 13.03 | 2014-03-23 | -0.81 | 4.59
2005-03-24 | 0.22 | 30.11 | 2006-03-24 | -0.37 | 0.86 | 2007-03-24 | -0.33 | 2.26 | 2008-03-23 | -0.64 | 1.1 | 2009-03-24 | -0.77 | 1.17 | 2010-03-24 | -0.52 | 5.87 | 2011-03-24 | -0.72 | 4.32 | 2012-03-23 | -0.78 | 3.53 | 2013-03-24 | -0.62 | 10.83 | 2014-03-24 | -0.83 | 3.98
2005-03-25 | 0.11 | 22.03 | 2006-03-25 | -0.38 | 0.78 | 2007-03-25 | -0.32 | 2.75 | 2008-03-24 | -0.61 | 1.46 | 2009-03-25 | -0.77 | 1.17 | 2010-03-25 | -0.53 | 5.59 | 2011-03-25 | -0.72 | 4.32 | 2012-03-24 | -0.71 | 5.46 | 2013-03-25 | -0.65 | 9.51 | 2014-03-25 | -0.83 | 3.89
2005-03-26 | 0.04 | 17.63 | 2006-03-26 | -0.38 | 0.68 | 2007-03-26 | -0.31 | 3.03 | 2008-03-25 | -0.59 | 1.66 | 2009-03-26 | -0.77 | 1.17 | 2010-03-26 | -0.52 | 5.96 | 2011-03-26 | -0.73 | 4.11 | 2012-03-25 | -0.59 | 10.63 | 2013-03-26 | -0.68 | 8.43 | 2014-03-26 | -0.82 | 4.06
2005-03-27 | 0.01 | 15.59 | 2006-03-27 | -0.39 | 0.62 | 2007-03-27 | -0.3 | 3.08 | 2008-03-26 | -0.59 | 1.71 | 2009-03-27 | -0.78 | 1.12 | 2010-03-27 | -0.5 | 6.41 | 2011-03-27 | -0.74 | 3.82 | 2012-03-26 | -0.54 | 12.94 | 2013-03-27 | -0.73 | 6.52 | 2014-03-27 | -0.74 | 7.03
2005-03-28 | -0.03 | 13.51 | 2006-03-28 | -0.39 | 0.62 | 2007-03-28 | -0.31 | 2.79 | 2008-03-27 | -0.59 | 1.71 | 2009-03-28 | -0.78 | 1.07 | 2010-03-28 | -0.49 | 6.77 | 2011-03-28 | -0.75 | 3.62 | 2012-03-27 | -0.59 | 10.13 | 2013-03-28 | -0.76 | 5.68 | 2014-03-28 | -0.59 | 13.61
2005-03-29 | -0.05 | 12.44 | 2006-03-29 | -0.39 | 0.62 | 2007-03-29 | -0.32 | 2.77 | 2008-03-28 | -0.59 | 1.71 | 2009-03-29 | -0.78 | 1.07 | 2010-03-29 | -0.49 | 6.77 | 2011-03-29 | -0.77 | 3.12 | 2012-03-28 | -0.63 | 8.44 | 2013-03-29 | -0.75 | 5.86 | 2014-03-29 | -0.62 | 12.09
2005-03-30 | -0.07 | 11.38 | 2006-03-30 | -0.39 | 0.62 | 2007-03-30 | -0.19 | 8.98 | 2008-03-29 | -0.59 | 1.71 | 2009-03-30 | -0.78 | 1.07 | 2010-03-30 | -0.5 | 6.35 | 2011-03-30 | -0.8 | 2.28 | 2012-03-29 | -0.66 | 7.37 | 2013-03-30 | -0.76 | 5.47 | 2014-03-30 | -0.53 | 16.91
2005-03-31 | -0.09 | 10.64 | 2006-03-31 | -0.39 | 0.62 | 2007-03-31 | -0.12 | 13.63 | 2008-03-30 | -0.58 | 1.93 | 2009-03-31 | -0.78 | 1.07 | 2010-03-31 | -0.51 | 6.16 | 2011-03-31 | -0.78 | 2.75 | 2012-03-30 | -0.67 | 6.95 | 2013-03-31 | -0.82 | 4.04 | 2014-03-31 | -0.34 | 30.45
2005-04-01 | -0.1 | 10.06 | 2006-04-01 | -0.39 | 0.62 | 2007-04-01 | 0.01 | 25.82 | 2008-03-31 | -0.57 | 2.1 | 2009-04-01 | -0.78 | 1.07 | 2010-04-01 | -0.49 | 6.87 | 2011-04-01 | -0.77 | 2.89 | 2012-03-31 | -0.66 | 7.45 | 2013-04-01 | -0.77 | 5.28 | 2014-04-01 | -0.35 | 30.33
2005-04-02 | -0.12 | 9.08 | 2006-04-02 | -0.39 | 0.62 | 2007-04-02 | 0 | 25.94 | 2008-04-01 | -0.56 | 2.2 | 2009-04-02 | -0.78 | 1.07 | 2010-04-02 | -0.29 | 19.36 | 2011-04-02 | -0.77 | 3 | 2012-04-01 | -0.55 | 12.23 | 2013-04-02 | -0.79 | 4.62 | 2014-04-02 | -0.49 | 19.21
2005-04-03 | -0.14 | 8.41 | 2006-04-03 | -0.39 | 0.62 | 2007-04-03 | -0.08 | 17.52 | 2008-04-02 | -0.56 | 2.13 | 2009-04-03 | -0.78 | 1.07 | 2010-04-03 | -0.06 | 39.63 | 2011-04-03 | -0.77 | 3 | 2012-04-02 | -0.53 | 13.18 | 2013-04-03 | -0.81 | 4.14 | 2014-04-03 | -0.61 | 12.65
2005-04-04 | -0.14 | 8.41 | 2006-04-04 | -0.39 | 0.62 | 2007-04-04 | -0.13 | 12.61 | 2008-04-03 | -0.58 | 1.94 | 2009-04-04 | -0.81 | 0.82 | 2010-04-04 | -0.22 | 24.38 | 2011-04-04 | -0.77 | 3 | 2012-04-03 | -0.57 | 11.53 | 2013-04-04 | -0.81 | 4.03 | 2014-04-04 | -0.64 | 10.78
2005-04-05 | -0.14 | 8.41 | 2006-04-05 | -0.39 | 0.62 | 2007-04-05 | -0.17 | 9.77 | 2008-04-04 | -0.58 | 1.81 | 2009-04-05 | -0.82 | 0.73 | 2010-04-05 | -0.31 | 17.04 | 2011-04-05 | -0.77 | 3 | 2012-04-04 | -0.53 | 13.26 | 2013-04-05 | -0.82 | 3.89 | 2014-04-05 | -0.67 | 9.43
2005-04-06 | -0.14 | 8.28 | 2006-04-06 | -0.39 | 0.62 | 2007-04-06 | -0.2 | 7.88 | 2008-04-05 | -0.59 | 1.65 | 2009-04-06 | -0.81 | 0.77 | 2010-04-06 | -0.36 | 13.47 | 2011-04-06 | -0.77 | 2.95 | 2012-04-05 | -0.47 | 17.13 | 2013-04-06 | -0.8 | 4.41 | 2014-04-06 | -0.7 | 8.17
2005-04-07 | -0.16 | 7.68 | 2006-04-07 | -0.39 | 0.62 | 2007-04-07 | -0.21 | 7.08 | 2008-04-06 | -0.6 | 1.56 | 2009-04-07 | -0.81 | 0.83 | 2010-04-07 | -0.4 | 10.77 | 2011-04-07 | -0.78 | 2.77 | 2012-04-06 | -0.52 | 14.19 | 2013-04-07 | -0.4 | 27.9 | 2014-04-07 | -0.73 | 7.08
2005-04-08 | -0.16 | 7.61 | 2006-04-08 | -0.39 | 0.62 | 2007-04-08 | -0.22 | 6.41 | 2008-04-07 | -0.6 | 1.54 | 2009-04-08 | -0.82 | 0.73 | 2010-04-08 | -0.44 | 8.55 | 2011-04-08 | -0.77 | 2.98 | 2012-04-07 | -0.56 | 11.75 | 2013-04-08 | -0.05 | 59.51 | 2014-04-08 | -0.75 | 6.5
2005-04-09 | -0.16 | 7.61 | 2006-04-09 | -0.39 | 0.62 | 2007-04-09 | -0.24 | 5.39 | 2008-04-08 | -0.6 | 1.57 | 2009-04-09 | -0.82 | 0.73 | 2010-04-09 | -0.49 | 6.73 | 2011-04-09 | -0.77 | 3.1 | 2012-04-08 | -0.6 | 9.72 | 2013-04-09 | -0.28 | 34.51 | 2014-04-09 | -0.76 | 5.84
2005-04-10 | -0.16 | 7.61 | 2006-04-10 | -0.33 | 1.79 | 2007-04-10 | -0.26 | 4.71 | 2008-04-09 | -0.6 | 1.57 | 2009-04-10 | -0.82 | 0.73 | 2010-04-10 | -0.51 | 6.31 | 2011-04-10 | -0.75 | 3.54 | 2012-04-09 | -0.63 | 8.74 | 2013-04-10 | -0.44 | 21.53 | 2014-04-10 | -0.78 | 5.21
2005-04-11 | 0.07 | 21.01 | 2006-04-11 | -0.06 | 12.55 | 2007-04-11 | -0.27 | 4.21 | 2008-04-10 | -0.58 | 1.85 | 2009-04-11 | -0.82 | 0.73 | 2010-04-11 | -0.52 | 5.83 | 2011-04-11 | -0.71 | 4.76 | 2012-04-10 | -0.64 | 7.95 | 2013-04-11 | -0.53 | 15.37 | 2014-04-11 | -0.84 | 3.6
2005-04-12 | 0.2 | 28.18 | 2006-04-12 | 0.1 | 21.08 | 2007-04-12 | -0.28 | 3.9 | 2008-04-11 | -0.53 | 2.9 | 2009-04-12 | -0.82 | 0.73 | 2010-04-12 | -0.53 | 5.48 | 2011-04-12 | -0.7 | 4.94 | 2012-04-11 | -0.66 | 7.45 | 2013-04-12 | -0.59 | 12.44 | 2014-04-12 | -0.82 | 4.18
2005-04-13 | 0.09 | 20.61 | 2006-04-13 | 0.1 | 21.39 | 2007-04-13 | -0.29 | 3.7 | 2008-04-12 | -0.46 | 4.39 | 2009-04-13 | -0.82 | 0.73 | 2010-04-13 | -0.56 | 4.93 | 2011-04-13 | -0.7 | 4.94 | 2012-04-12 | -0.67 | 6.78 | 2013-04-13 | -0.63 | 10.45 | 2014-04-13 | -0.82 | 4.16
2005-04-14 | 0.03 | 16.89 | 2006-04-14 | -0.02 | 13.8 | 2007-04-14 | -0.3 | 3.21 | 2008-04-13 | -0.44 | 5.08 | 2009-04-14 | -0.82 | 0.73 | 2010-04-14 | -0.57 | 4.61 | 2011-04-14 | -0.7 | 4.94 | 2012-04-13 | -0.69 | 6.35 | 2013-04-14 | -0.67 | 8.74 | 2014-04-14 | -0.78 | 5.69
2005-04-15 | -0.02 | 14.08 | 2006-04-15 | -0.11 | 9.62 | 2007-04-15 | -0.31 | 2.99 | 2008-04-14 | -0.44 | 4.95 | 2009-04-15 | -0.82 | 0.73 | 2010-04-15 | -0.58 | 4.24 | 2011-04-15 | -0.7 | 4.82 | 2012-04-14 | -0.69 | 6.1 | 2013-04-15 | -0.7 | 7.66 | 2014-04-15 | -0.83 | 3.87
2005-04-16 | -0.06 | 12.16 | 2006-04-16 | -0.16 | 7.71 | 2007-04-16 | -0.31 | 3.03 | 2008-04-15 | -0.46 | 4.48 | 2009-04-16 | -0.82 | 0.73 | 2010-04-16 | -0.6 | 3.97 | 2011-04-16 | -0.72 | 4.25 | 2012-04-15 | -0.7 | 5.89 | 2013-04-16 | -0.72 | 6.89 | 2014-04-16 | -0.87 | 2.87
2005-04-17 | -0.08 | 11.03 | 2006-04-17 | -0.2 | 5.54 | 2007-04-17 | -0.28 | 3.95 | 2008-04-16 | -0.49 | 3.81 | 2009-04-17 | -0.82 | 0.73 | 2010-04-17 | -0.62 | 3.54 | 2011-04-17 | -0.74 | 3.67 | 2012-04-16 | -0.71 | 5.51 | 2013-04-17 | -0.74 | 6.17 | 2014-04-17 | -0.91 | 2.17
2005-04-18 | -0.1 | 9.92 | 2006-04-18 | -0.23 | 4.27 | 2007-04-18 | -0.27 | 4.47 | 2008-04-17 | -0.51 | 3.28 | 2009-04-18 | -0.82 | 0.73 | 2010-04-18 | -0.63 | 3.24 | 2011-04-18 | -0.76 | 3.24 | 2012-04-17 | -0.74 | 4.8 | 2013-04-18 | -0.76 | 5.61 | 2014-04-18 | -0.85 | 3.29
2005-04-19 | -0.12 | 9.22 | 2006-04-19 | -0.21 | 5.17 | 2007-04-19 | -0.25 | 5.14 | 2008-04-18 | -0.51 | 3.21 | 2009-04-19 | -0.82 | 0.73 | 2010-04-19 | -0.64 | 2.98 | 2011-04-19 | -0.77 | 3.07 | 2012-04-18 | -0.74 | 4.52 | 2013-04-19 | -0.77 | 5.15 | 2014-04-19 | -0.86 | 3.19
2005-04-20 | -0.12 | 9.2 | 2006-04-20 | 0.03 | 17.34 | 2007-04-20 | -0.26 | 4.7 | 2008-04-19 | -0.53 | 2.78 | 2009-04-20 | -0.8 | 0.86 | 2010-04-20 | -0.66 | 2.68 | 2011-04-20 | -0.78 | 2.87 | 2012-04-19 | -0.76 | 4.08 | 2013-04-20 | -0.78 | 4.96 | 2014-04-20 | -0.85 | 3.42
2005-04-21 | -0.12 | 9.25 | 2006-04-21 | 0.05 | 17.81 | 2007-04-21 | -0.27 | 4.27 | 2008-04-20 | -0.56 | 2.26 | 2009-04-21 | -0.73 | 1.65 | 2010-04-21 | -0.67 | 2.58 | 2011-04-21 | -0.79 | 2.46 | 2012-04-20 | -0.77 | 3.92 | 2013-04-21 | -0.78 | 5.11 | 2014-04-21 | -0.85 | 3.28
2005-04-22 | -0.12 | 9.25 | 2006-04-22 | -0.05 | 12.66 | 2007-04-22 | -0.29 | 3.64 | 2008-04-21 | -0.57 | 2.06 | 2009-04-22 | -0.74 | 1.56 | 2010-04-22 | -0.64 | 3.03 | 2011-04-22 | -0.73 | 4.15 | 2012-04-21 | -0.75 | 4.34 | 2013-04-22 | -0.81 | 4.32 | 2014-04-22 | -0.85 | 3.28
2005-04-23 | -0.12 | 9.25 | 2006-04-23 | -0.12 | 9.15 | 2007-04-23 | -0.3 | 3.36 | 2008-04-22 | -0.58 | 1.9 | 2009-04-23 | -0.74 | 1.51 | 2010-04-23 | -0.63 | 3.15 | 2011-04-23 | -0.64 | 7.39 | 2012-04-22 | -0.64 | 8.79 | 2013-04-23 | -0.77 | 5.12 | 2014-04-23 | -0.87 | 2.95
2005-04-24 | -0.12 | 9.25 | 2006-04-24 | -0.18 | 6.78 | 2007-04-24 | -0.31 | 2.88 | 2008-04-23 | -0.57 | 2.02 | 2009-04-24 | -0.75 | 1.39 | 2010-04-24 | -0.64 | 3.05 | 2011-04-24 | -0.56 | 10.99 | 2012-04-23 | -0.36 | 25.06 | 2013-04-24 | -0.69 | 8.01 | 2014-04-24 | -0.88 | 2.79
2005-04-25 | -0.13 | 8.83 | 2006-04-25 | -0.21 | 5.16 | 2007-04-25 | -0.33 | 2.36 | 2008-04-24 | -0.58 | 1.88 | 2009-04-25 | -0.75 | 1.38 | 2010-04-25 | -0.65 | 2.94 | 2011-04-25 | -0.57 | 10.45 | 2012-04-24 | -0.43 | 19.64 | 2013-04-25 | -0.58 | 13.01 | 2014-04-25 | -0.89 | 2.58
2005-04-26 | -0.15 | 8.19 | 2006-04-26 | -0.24 | 4.01 | 2007-04-26 | -0.33 | 2.43 | 2008-04-25 | -0.59 | 1.76 | 2009-04-26 | -0.75 | 1.39 | 2010-04-26 | -0.65 | 2.86 | 2011-04-26 | -0.59 | 9.5 | 2012-04-25 | -0.49 | 15.56 | 2013-04-26 | -0.52 | 15.9 | 2014-04-26 | -0.9 | 2.27
2005-04-27 | -0.17 | 7.29 | 2006-04-27 | -0.26 | 3.2 | 2007-04-27 | -0.34 | 2.08 | 2008-04-26 | -0.6 | 1.58 | 2009-04-27 | -0.75 | 1.39 | 2010-04-27 | -0.63 | 3.25 | 2011-04-27 | -0.59 | 9.46 | 2012-04-26 | -0.34 | 26.63 | 2013-04-27 | -0.59 | 12.32 | 2014-04-27 | -0.89 | 2.47
2005-04-28 | -0.18 | 6.38 | 2006-04-28 | -0.28 | 2.67 | 2007-04-28 | -0.35 | 1.86 | 2008-04-27 | -0.61 | 1.43 | 2009-04-28 | -0.75 | 1.39 | 2010-04-28 | -0.63 | 3.21 | 2011-04-28 | -0.56 | 11.1 | 2012-04-27 | -0.31 | 29.32 | 2013-04-28 | -0.65 | 9.69 | 2014-04-28 | -0.84 | 3.57
2005-04-29 | -0.19 | 5.93 | 2006-04-29 | -0.31 | 1.99 | 2007-04-29 | -0.35 | 1.86 | 2008-04-28 | -0.62 | 1.36 | 2009-04-29 | -0.76 | 1.34 | 2010-04-29 | -0.65 | 2.94 | 2011-04-29 | -0.51 | 13.97 | 2012-04-28 | -0.43 | 19.82 | 2013-04-29 | -0.67 | 8.76 | 2014-04-29 | -0.78 | 5.49
2005-04-30 | -0.21 | 5.3 | 2006-04-30 | -0.32 | 1.71 | 2007-04-30 | -0.36 | 1.67 | 2008-04-29 | -0.62 | 1.26 | 2009-04-30 | -0.77 | 1.23 | 2010-04-30 | -0.64 | 3.14 | 2011-04-30 | -0.52 | 13.45 | 2012-04-29 | -0.52 | 14.21 | 2013-04-30 | -0.68 | 8.54 | 2014-04-30 | -0.11 | 59.82
2005-05-01 | -0.21 | 5.01 | 2006-05-01 | -0.32 | 1.68 | 2007-05-01 | -0.36 | 1.69 | 2008-04-30 | -0.63 | 1.23 | 2009-05-01 | -0.76 | 1.33 | 2010-05-01 | -0.64 | 3.05 | 2011-05-01 | -0.43 | 21.73 | 2012-04-30 | -0.57 | 11.55 | 2013-05-01 | -0.7 | 7.44 | 2014-05-01 | -0.01 | 67.48
2005-05-02 | -0.23 | 4.51 | 2006-05-02 | -0.34 | 1.31 | 2007-05-02 | -0.35 | 1.91 | 2008-05-01 | -0.63 | 1.13 | 2009-05-02 | -0.73 | 1.63 | 2010-05-02 | -0.64 | 2.98 | 2011-05-02 | -0.06 | 66.13 | 2012-05-01 | -0.6 | 9.67 | 2013-05-02 | -0.73 | 6.4 | 2014-05-02 | -0.31 | 33.55
2005-05-03 | -0.24 | 3.87 | 2006-05-03 | -0.35 | 1.15 | 2007-05-03 | -0.36 | 1.58 | 2008-05-02 | -0.65 | 0.96 | 2009-05-03 | -0.74 | 1.56 | 2010-05-03 | -0.65 | 2.95 | 2011-05-03 | -0.25 | 38.53 | 2012-05-02 | -0.63 | 8.44 | 2013-05-03 | -0.76 | 5.7 | 2014-05-03 | -0.49 | 19.57
2005-05-04 | -0.25 | 3.48 | 2006-05-04 | -0.36 | 1.07 | 2007-05-04 | -0.37 | 1.39 | 2008-05-03 | -0.69 | 0.61 | 2009-05-04 | -0.75 | 1.37 | 2010-05-04 | -0.68 | 2.42 | 2011-05-04 | -0.38 | 24.44 | 2012-05-03 | -0.66 | 7.46 | 2013-05-04 | -0.77 | 5.26 | 2014-05-04 | -0.6 | 12.95
2005-05-05 | -0.26 | 3.16 | 2006-05-05 | -0.37 | 0.93 | 2007-05-05 | -0.38 | 1.28 | 2008-05-04 | -0.76 | 0.12 | 2009-05-05 | -0.76 | 1.32 | 2010-05-05 | -0.71 | 1.97 | 2011-05-05 | -0.48 | 16.44 | 2012-05-04 | -0.68 | 6.65 | 2013-05-05 | -0.78 | 5.01 | 2014-05-05 | -0.67 | 9.64
2005-05-06 | -0.26 | 3.42 | 2006-05-06 | -0.31 | 2 | 2007-05-06 | -0.39 | 1.19 | 2008-05-05 | -0.65 | 1.18 | 2009-05-06 | -0.75 | 1.39 | 2010-05-06 | -0.72 | 1.77 | 2011-05-06 | -0.55 | 11.87 | 2012-05-05 | -0.71 | 5.73 | 2013-05-06 | -0.78 | 4.93 | 2014-05-06 | -0.71 | 7.93
2005-05-07 | -0.24 | 4.04 | 2006-05-07 | -0.22 | 4.65 | 2007-05-07 | -0.38 | 1.22 | 2008-05-06 | -0.71 | 0.46 | 2009-05-07 | -0.75 | 1.39 | 2010-05-07 | -0.74 | 1.54 | 2011-05-07 | -0.59 | 9.5 | 2012-05-06 | -0.73 | 5.11 | 2013-05-07 | -0.81 | 4.27 | 2014-05-07 | -0.75 | 6.37
2005-05-08 | -0.23 | 4.37 | 2006-05-08 | -0.21 | 5.22 | 2007-05-08 | -0.38 | 1.22 | 2008-05-07 | -0.77 | 0.06 | 2009-05-08 | -0.75 | 1.39 | 2010-05-08 | -0.78 | 1.08 | 2011-05-08 | -0.62 | 8.02 | 2012-05-07 | -0.75 | 4.27 | 2013-05-08 | -0.81 | 4.12 | 2014-05-08 | -0.79 | 5.19
2005-05-09 | -0.23 | 4.25 | 2006-05-09 | -0.19 | 6.03 | 2007-05-09 | -0.42 | 0.77 | 2008-05-08 | -0.78 | 0.04 | 2009-05-09 | -0.76 | 1.34 | 2010-05-09 | -0.79 | 1.01 | 2011-05-09 | -0.65 | 6.75 | 2012-05-08 | -0.77 | 3.71 | 2013-05-09 | -0.82 | 3.84 | 2014-05-09 | -0.82 | 4.05
2005-05-10 | -0.27 | 3.11 | 2006-05-10 | -0.19 | 6.06 | 2007-05-10 | -0.42 | 0.85 | 2008-05-09 | -0.79 | 0.02 | 2009-05-10 | -0.75 | 1.37 | 2010-05-10 | -0.79 | 1 | 2011-05-10 | -0.06 | 77.96 | 2012-05-09 | -0.78 | 3.58 | 2013-05-10 | -0.79 | 4.75 | 2014-05-10 | -0.86 | 3.22
2005-05-11 | -0.31 | 2.02 | 2006-05-11 | -0.13 | 9.05 | 2007-05-11 | -0.46 | 0.34 | 2008-05-10 | -0.78 | 0.03 | 2009-05-11 | -0.74 | 1.56 | 2010-05-11 | -0.81 | 0.79 | 2011-05-11 | 1.48 | 366.15 | 2012-05-10 | -0.79 | 3.33 | 2013-05-11 | -0.75 | 5.88 | 2014-05-11 | -0.87 | 2.93
2005-05-12 | -0.4 | 0.56 | 2006-05-12 | -0.01 | 14.39 | 2007-05-12 | -0.43 | 0.64 | 2008-05-11 | -0.77 | 0.06 | 2009-05-12 | -0.72 | 1.75 | 2010-05-12 | -0.83 | 0.67 | 2011-05-12 | 1.53 | 376.62 | 2012-05-11 | -0.79 | 3.44 | 2013-05-12 | -0.75 | 5.86 | 2014-05-12 | -0.83 | 3.8
2005-05-13 | -0.32 | 2.29 | 2006-05-13 | -0.09 | 10.41 | 2007-05-13 | -0.41 | 0.86 | 2008-05-12 | -0.58 | 2.46 | 2009-05-13 | -0.74 | 1.47 | 2010-05-13 | -0.83 | 0.65 | 2011-05-13 | 0.42 | 140.33 | 2012-05-12 | -0.79 | 3.27 | 2013-05-13 | -0.79 | 4.77 | 2014-05-13 | -0.85 | 3.34
2005-05-14 | -0.3 | 2.11 | 2006-05-14 | -0.19 | 6.32 | 2007-05-14 | -0.43 | 0.62 | 2008-05-13 | -0.52 | 3.08 | 2009-05-14 | -0.78 | 1.09 | 2010-05-14 | -0.83 | 0.65 | 2011-05-14 | -0.01 | 74.11 | 2012-05-13 | -0.8 | 3.05 | 2013-05-14 | -0.82 | 3.86 | 2014-05-14 | -0.88 | 2.67
2005-05-15 | -0.35 | 1.2 | 2006-05-15 | -0.22 | 4.73 | 2007-05-15 | -0.44 | 0.49 | 2008-05-14 | -0.56 | 2.15 | 2009-05-15 | -0.81 | 0.81 | 2010-05-15 | -0.83 | 0.65 | 2011-05-15 | -0.21 | 43.47 | 2012-05-14 | -0.81 | 2.88 | 2013-05-15 | -0.83 | 3.64 | 2014-05-15 | -0.9 | 2.32
2005-05-16 | -0.39 | 0.68 | 2006-05-16 | -0.27 | 3.08 | 2007-05-16 | -0.44 | 0.55 | 2008-05-15 | -0.59 | 1.74 | 2009-05-16 | -0.79 | 1.04 | 2010-05-16 | -0.83 | 0.65 | 2011-05-16 | -0.34 | 27.9 | 2012-05-15 | -0.75 | 4.3 | 2013-05-16 | -0.83 | 3.64 | 2014-05-16 | -0.92 | 1.86
2005-05-17 | -0.33 | 1.62 | 2006-05-17 | -0.29 | 2.31 | 2007-05-17 | -0.36 | 1.65 | 2008-05-16 | -0.68 | 0.65 | 2009-05-17 | -0.68 | 2.41 | 2010-05-17 | -0.83 | 0.65 | 2011-05-17 | -0.43 | 19.85 | 2012-05-16 | -0.75 | 4.53 | 2013-05-17 | -0.84 | 3.42 | 2014-05-17 | -0.96 | 1.25
2005-05-18 | -0.26 | 3.3 | 2006-05-18 | -0.3 | 2.11 | 2007-05-18 | -0.37 | 1.47 | 2008-05-17 | -0.76 | 0.13 | 2009-05-18 | -0.68 | 2.32 | 2010-05-18 | -0.8 | 0.9 | 2011-05-18 | -0.51 | 13.9 | 2012-05-17 | -0.74 | 4.76 | 2013-05-18 | -0.84 | 3.41 | 2014-05-18 | -0.99 | 0.85
2005-05-19 | -0.25 | 3.76 | 2006-05-19 | -0.23 | 4.65 | 2007-05-19 | -0.38 | 1.3 | 2008-05-18 | -0.78 | 0.04 | 2009-05-19 | -0.72 | 1.71 | 2010-05-19 | -0.82 | 0.71 | 2011-05-19 | -0.56 | 11.17 | 2012-05-18 | -0.77 | 3.83 | 2013-05-19 | -0.75 | 6.27 | 2014-05-19 | -1.02 | 0.6
2005-05-20 | -0.3 | 2.29 | 2006-05-20 | 0.3 | 39.67 | 2007-05-20 | -0.4 | 0.97 | 2008-05-19 | -0.52 | 3.19 | 2009-05-20 | -0.74 | 1.51 | 2010-05-20 | -0.63 | 4.43 | 2011-05-20 | -0.59 | 9.49 | 2012-05-19 | -0.81 | 2.88 | 2013-05-20 | -0.78 | 5.12 | 2014-05-20 | -1.02 | 0.56
2005-05-21 | -0.36 | 1.03 | 2006-05-21 | 0.27 | 33.88 | 2007-05-21 | -0.43 | 0.61 | 2008-05-20 | -0.53 | 2.85 | 2009-05-21 | -0.48 | 10.11 | 2010-05-21 | -0.7 | 2.16 | 2011-05-21 | -0.61 | 8.28 | 2012-05-20 | -0.81 | 2.88 | 2013-05-21 | -0.77 | 5.4 | 2014-05-21 | -1.04 | 0.45
2005-05-22 | -0.36 | 0.97 | 2006-05-22 | 0 | 15.64 | 2007-05-22 | -0.44 | 0.51 | 2008-05-21 | -0.59 | 1.73 | 2009-05-22 | -0.27 | 20.5 | 2010-05-22 | -0.69 | 2.32 | 2011-05-22 | -0.62 | 8.14 | 2012-05-21 | -0.81 | 2.88 | 2013-05-22 | -0.8 | 4.48 | 2014-05-22 | -1.05 | 0.38
2005-05-23 | -0.4 | 0.53 | 2006-05-23 | 0 | 15.22 | 2007-05-23 | -0.45 | 0.43 | 2008-05-22 | -0.65 | 0.99 | 2009-05-23 | -0.28 | 18.93 | 2010-05-23 | -0.54 | 5.39 | 2011-05-23 | -0.6 | 9.18 | 2012-05-22 | -0.81 | 2.88 | 2013-05-23 | -0.83 | 3.73 | 2014-05-23 | -1.04 | 0.42
2005-05-24 | -0.4 | 0.52 | 2006-05-24 | -0.11 | 9.65 | 2007-05-24 | -0.46 | 0.38 | 2008-05-23 | -0.67 | 0.75 | 2009-05-24 | -0.36 | 13.55 | 2010-05-24 | -0.01 | 47.75 | 2011-05-24 | -0.61 | 8.5 | 2012-05-23 | -0.81 | 2.88 | 2013-05-24 | -0.83 | 3.64 | 2014-05-24 | -1.04 | 0.4
2005-05-25 | -0.4 | 0.51 | 2006-05-25 | -0.2 | 5.89 | 2007-05-25 | -0.3 | 3.45 | 2008-05-24 | -0.59 | 1.71 | 2009-05-25 | -0.47 | 7.7 | 2010-05-25 | 0 | 46.89 | 2011-05-25 | -0.65 | 6.6 | 2012-05-24 | -0.82 | 2.75 | 2013-05-25 | -0.83 | 3.64 | 2014-05-25 | -1.05 | 0.39
2005-05-26 | -0.42 | 0.36 | 2006-05-26 | -0.24 | 3.86 | 2007-05-26 | -0.3 | 3.43 | 2008-05-25 | -0.55 | 2.35 | 2009-05-26 | -0.54 | 5.45 | 2010-05-26 | -0.21 | 25.28 | 2011-05-26 | -0.67 | 5.97 | 2012-05-25 | -0.82 | 2.66 | 2013-05-26 | -0.83 | 3.64 | 2014-05-26 | -1.03 | 0.49
2005-05-27 | -0.43 | 0.28 | 2006-05-27 | -0.25 | 3.48 | 2007-05-27 | -0.34 | 2.04 | 2008-05-26 | -0.56 | 2.25 | 2009-05-27 | -0.61 | 3.65 | 2010-05-27 | -0.34 | 14.66 | 2011-05-27 | -0.68 | 5.76 | 2012-05-26 | -0.82 | 2.66 | 2013-05-27 | -0.79 | 4.83 | 2014-05-27 | -1.04 | 0.43
2005-05-28 | -0.44 | 0.2 | 2006-05-28 | -0.18 | 6.6 | 2007-05-28 | -0.38 | 1.38 | 2008-05-27 | -0.56 | 2.16 | 2009-05-28 | -0.65 | 2.98 | 2010-05-28 | -0.43 | 9.14 | 2011-05-28 | -0.67 | 5.95 | 2012-05-27 | -0.82 | 2.66 | 2013-05-28 | -0.64 | 10.33 | 2014-05-28 | -1.03 | 0.48
2005-05-29 | -0.46 | 0.14 | 2006-05-29 | -0.16 | 7.43 | 2007-05-29 | -0.4 | 0.99 | 2008-05-28 | -0.51 | 3.18 | 2009-05-29 | -0.7 | 2.16 | 2010-05-29 | -0.5 | 6.38 | 2011-05-29 | -0.69 | 5.18 | 2012-05-28 | -0.82 | 2.66 | 2013-05-29 | -0.42 | 22.47 | 2014-05-29 | -1.05 | 0.39
2005-05-30 | -0.38 | 0.78 | 2006-05-30 | -0.16 | 7.4 | 2007-05-30 | -0.43 | 0.69 | 2008-05-29 | -0.52 | 3.07 | 2009-05-30 | -0.81 | 0.81 | 2010-05-30 | -0.56 | 4.91 | 2011-05-30 | -0.73 | 4.17 | 2012-05-29 | -0.82 | 2.66 | 2013-05-30 | -0.49 | 18.09 | 2014-05-30 | -1.05 | 0.39
2005-05-31 | -0.36 | 0.95 | 2006-05-31 | -0.2 | 5.92 | 2007-05-31 | -0.46 | 0.39 | 2008-05-30 | -0.56 | 2.14 | 2009-05-31 | -0.81 | 0.81 | 2010-05-31 | -0.62 | 3.53 | 2011-05-31 | -0.72 | 4.26 | 2012-05-30 | -0.82 | 2.66 | 2013-05-31 | -0.62 | 11.13 | 2014-05-31 | -1.07 | 0.28
2005-06-01 | -0.3 | 2.31 | 2006-06-01 | -0.26 | 3.36 | 2007-06-01 | -0.47 | 0.29 | 2008-05-31 | -0.27 | 13.09 | 2009-06-01 | -0.81 | 0.81 | 2010-06-01 | -0.67 | 2.55 | 2011-06-01 | -0.74 | 4.01 | 2012-05-31 | -0.82 | 2.66 | 2013-06-01 | -0.7 | 7.66 | 2014-06-01 | -1.09 | 0.21
2005-06-02 | -0.27 | 3.38 | 2006-06-02 | -0.31 | 1.97 | 2007-06-02 | -0.49 | 0.2 | 2008-06-01 | -0.31 | 10.11 | 2009-06-02 | -0.81 | 0.81 | 2010-06-02 | -0.69 | 2.17 | 2011-06-02 | -0.66 | 6.35 | 2012-06-01 | -0.82 | 2.66 | 2013-06-02 | -0.74 | 6.23 | 2014-06-02 | -1.09 | 0.21
2005-06-03 | -0.38 | 0.7 | 2006-06-03 | -0.35 | 1.24 | 2007-06-03 | -0.48 | 0.26 | 2008-06-02 | -0.37 | 7.62 | 2009-06-03 | -0.76 | 1.3 | 2010-06-03 | -0.74 | - | 2011-06-03 | -0.69 | 5.48 | 2012-06-02 | -0.82 | 2.66 | 2013-06-03 | -0.79 | 4.72 | 2014-06-03 | -1.1 | 0.15
2005-06-04 | -0.46 | - | 2006-06-04 | -0.36 | 0.96 | 2007-06-04 | -0.42 | 0.7 | 2008-06-03 | -0.4 | 6.48 | 2009-06-04 | -0.71 | 1.87 | 2010-06-04 | -0.83 | - | 2011-06-04 | -0.73 | 3.93 | 2012-06-03 | -0.82 | 2.66 | 2013-06-04 | -0.83 | 3.64 | 2014-06-04 | -1.11 | 0.13
2005-06-05 | -0.52 | - | 2006-06-05 | -0.36 | 1.06 | 2007-06-05 | -0.43 | 0.6 | 2008-06-04 | -0.44 | 5.07 | 2009-06-05 | -0.72 | 1.78 | 2010-06-05 | - | - | 2011-06-05 | -0.76 | 3.17 | 2012-06-04 | -0.82 | 2.66 | 2013-06-05 | -0.83 | 3.64 | 2014-06-05 | -1.09 | 0.21
2005-06-06 | -0.52 | - | 2006-06-06 | -0.38 | - | 2007-06-06 | -0.46 | 0.37 | 2008-06-05 | -0.41 | 6.13 | 2009-06-06 | -0.74 | 1.48 | 2010-06-06 | - | - | 2011-06-06 | -0.79 | 2.48 | 2012-06-05 | -0.82 | 2.66 | 2013-06-06 | -0.83 | 3.64 | 2014-06-06 | -1.08 | 0.24
2005-06-07 | -0.54 | - | 2006-06-07 | -0.38 | 0.72 | 2007-06-07 | -0.49 | 0.19 | 2008-06-06 | -0.36 | 7.89 | 2009-06-07 | -0.76 | 1.28 | 2010-06-07 | - | - | 2011-06-07 | -0.79 | 2.48 | 2012-06-06 | -0.82 | 2.66 | 2013-06-07 | -0.83 | 3.64 | 2014-06-07 | -1.07 | 0.26
2005-06-08 | -0.55 | - | 2006-06-08 | -0.36 | 1.02 | 2007-06-08 | -0.52 | 0.1 | 2008-06-07 | -0.28 | 11.66 | 2009-06-08 | -0.75 | 1.38 | 2010-06-08 | - | - | 2011-06-08 | -0.79 | 2.48 | 2012-06-07 | -0.82 | 2.66 | 2013-06-08 | -0.83 | 3.64 | 2014-06-08 | -1.07 | 0.27
2005-06-09 | -0.56 | - | 2006-06-09 | -0.38 | - | 2007-06-09 | -0.49 | 0.19 | 2008-06-08 | -0.27 | 12.48 | 2009-06-09 | -0.73 | 1.67 | 2010-06-09 | -0.77 | - | 2011-06-09 | -0.8 | 2.41 | 2012-06-08 | -0.82 | 2.66 | 2013-06-09 | -0.83 | 3.64 | 2014-06-09 | -1.07 | 0.27
2005-06-10 | -0.39 | - | 2006-06-10 | -0.4 | - | 2007-06-10 | -0.47 | 0.32 | 2008-06-09 | -0.14 | 20.7 | 2009-06-10 | -0.7 | 2 | 2010-06-10 | -0.8 | - | 2011-06-10 | -0.78 | 2.91 | 2012-06-09 | -0.79 | 3.3 | 2013-06-10 | -0.83 | 3.64 | 2014-06-10 | -1.09 | 0.19
2005-06-11 | 0.17 | - | 2006-06-11 | -0.32 | 1.82 | 2007-06-11 | -0.42 | 0.79 | 2008-06-10 | -0.17 | 18.34 | 2009-06-11 | -0.73 | 1.7 | 2010-06-11 | - | - | 2011-06-11 | -0.8 | 2.3 | 2012-06-10 | -0.75 | 4.36 | 2013-06-11 | -0.83 | 3.64 | 2014-06-11 | -1.06 | 0.32
2005-06-12 | 0.11 | - | 2006-06-12 | -0.31 | 2 | 2007-06-12 | -0.42 | 0.69 | 2008-06-11 | -0.23 | 14.82 | 2009-06-12 | -0.77 | 1.21 | 2010-06-12 | - | - | 2011-06-12 | -0.81 | 2.09 | 2012-06-11 | -0.76 | 4 | 2013-06-12 | -0.82 | 3.78 | 2014-06-12 | -1.06 | 0.34
2005-06-13 | -0.03 | - | 2006-06-13 | -0.32 | 1.7 | 2007-06-13 | -0.47 | 0.31 | 2008-06-12 | -0.3 | 10.53 | 2009-06-13 | -0.8 | 0.86 | 2010-06-13 | - | - | 2011-06-13 | -0.82 | 1.98 | 2012-06-12 | -0.79 | 3.33 | 2013-06-13 | -0.8 | 4.52 | 2014-06-13 | -1.07 | 0.29
2005-06-14 | -0.11 | - | 2006-06-14 | -0.34 | 1.35 | 2007-06-14 | -0.49 | 0.2 | 2008-06-13 | -0.37 | 7.58 | 2009-06-14 | -0.81 | 0.81 | 2010-06-14 | - | - | 2011-06-14 | -0.85 | 1.58 | 2012-06-13 | -0.81 | 2.88 | 2013-06-14 | -0.78 | 4.91 | 2014-06-14 | -1.06 | 0.33
2005-06-15 | -0.16 | - | 2006-06-15 | -0.26 | 3.22 | 2007-06-15 | -0.49 | 0.22 | 2008-06-14 | -0.41 | 6.09 | 2009-06-15 | -0.81 | 0.81 | 2010-06-15 | - | - | 2011-06-15 | -0.86 | 1.44 | 2012-06-14 | -0.81 | 2.85 | 2013-06-15 | -0.8 | 4.45 | 2014-06-15 | -1.04 | 0.42
2005-06-16 | -0.22 | - | 2006-06-16 | -0.28 | 2.86 | 2007-06-16 | -0.52 | 0.1 | 2008-06-15 | -0.45 | 4.8 | 2009-06-16 | -0.8 | 0.88 | 2010-06-16 | - | - | 2011-06-16 | -0.86 | 1.35 | 2012-06-15 | -0.82 | 2.66 | 2013-06-16 | -0.83 | 3.77 | 2014-06-16 | -1.04 | 0.43
2005-06-17 | -0.26 | - | 2006-06-17 | -0.25 | 3.6 | 2007-06-17 | -0.57 | 0.02 | 2008-06-16 | -0.48 | 4.05 | 2009-06-17 | -0.76 | 1.31 | 2010-06-17 | - | - | 2011-06-17 | -0.85 | 1.5 | 2012-06-16 | -0.82 | 2.66 | 2013-06-17 | -0.83 | 3.64 | 2014-06-17 | -1.06 | 0.33
2005-06-18 | -0.31 | - | 2006-06-18 | -0.31 | 2.03 | 2007-06-18 | -0.6 | 0 | 2008-06-17 | -0.48 | 3.9 | 2009-06-18 | -0.75 | 1.39 | 2010-06-18 | - | - | 2011-06-18 | -0.85 | 1.55 | 2012-06-17 | -0.82 | 2.66 | 2013-06-18 | -0.54 | 19.32 | 2014-06-18 | -1.07 | 0.29
2005-06-19 | -0.28 | - | 2006-06-19 | -0.35 | 1.26 | 2007-06-19 | -0.62 | 0 | 2008-06-18 | -0.38 | 7.54 | 2009-06-19 | -0.78 | 1.09 | 2010-06-19 | - | - | 2011-06-19 | -0.8 | 2.4 | 2012-06-18 | -0.82 | 2.66 | 2013-06-19 | 0.51 | 155.14 | 2014-06-19 | -1.07 | 0.27
2005-06-20 | -0.26 | - | 2006-06-20 | -0.37 | 0.82 | 2007-06-20 | -0.63 | 0 | 2008-06-19 | -0.05 | 30.2 | 2009-06-20 | -0.8 | 0.88 | 2010-06-20 | - | - | 2011-06-20 | -0.8 | 2.39 | 2012-06-19 | -0.82 | 2.66 | 2013-06-20 | 0.01 | 69.03 | 2014-06-20 | -1.09 | 0.2
2005-06-21 | -0.32 | - | 2006-06-21 | -0.36 | 1.06 | 2007-06-21 | -0.61 | 0.03 | 2008-06-20 | 0.04 | 37.66 | 2009-06-21 | -0.73 | 1.64 | 2010-06-21 | - | - | 2011-06-21 | -0.82 | 1.94 | 2012-06-20 | -0.82 | 2.66 | 2013-06-21 | -0.34 | 28.72 | 2014-06-21 | -1.06 | 0.3
2005-06-22 | -0.39 | - | 2006-06-22 | -0.08 | 11.65 | 2007-06-22 | -0.17 | 10.7 | 2008-06-21 | -0.16 | 19.1 | 2009-06-22 | -0.71 | 1.94 | 2010-06-22 | - | - | 2011-06-22 | -0.83 | 1.72 | 2012-06-21 | -0.82 | 2.66 | 2013-06-22 | -0.25 | 36.94 | 2014-06-22 | -1.07 | 0.25
2005-06-23 | -0.43 | - | 2006-06-23 | -0.01 | 14.8 | 2007-06-23 | -0.16 | 10.85 | 2008-06-22 | -0.27 | 12.42 | 2009-06-23 | -0.69 | 2.12 | 2010-06-23 | - | - | 2011-06-23 | -0.83 | 1.81 | 2012-06-22 | -0.82 | 2.66 | 2013-06-23 | -0.29 | 33.02 | 2014-06-23 | -1.02 | 0.82
2005-06-24 | -0.46 | - | 2006-06-24 | -0.13 | 8.71 | 2007-06-24 | 0.42 | 82.83 | 2008-06-23 | -0.36 | 8.02 | 2009-06-24 | -0.73 | 1.59 | 2010-06-24 | - | - | 2011-06-24 | -0.71 | 5.45 | 2012-06-23 | -0.82 | 2.66 | 2013-06-24 | -0.47 | 19.43 | 2014-06-24 | -0.86 | 3.3
2005-06-25 | -0.52 | - | 2006-06-25 | -0.2 | 5.6 | 2007-06-25 | 0.54 | 91.25 | 2008-06-24 | -0.43 | 5.49 | 2009-06-25 | -0.78 | 1.1 | 2010-06-25 | - | - | 2011-06-25 | -0.28 | 37.35 | 2012-06-24 | -0.82 | 2.66 | 2013-06-25 | -0.57 | 13.24 | 2014-06-25 | -0.84 | 3.64
2005-06-26 | -0.52 | - | 2006-06-26 | -0.23 | 4.24 | 2007-06-26 | 0.1 | 34 | 2008-06-25 | -0.48 | 3.88 | 2009-06-26 | -0.81 | 0.83 | 2010-06-26 | - | - | 2011-06-26 | 0.6 | 172.22 | 2012-06-25 | -0.82 | 2.66 | 2013-06-26 | -0.64 | 9.96 | 2014-06-26 | -0.87 | 3.03
2005-06-27 | -0.35 | - | 2006-06-27 | -0.28 | 2.67 | 2007-06-27 | -0.05 | 20.84 | 2008-06-26 | -0.51 | 3.3 | 2009-06-27 | -0.81 | 0.81 | 2010-06-27 | - | - | 2011-06-27 | 0.51 | 157.12 | 2012-06-26 | -0.82 | 2.66 | 2013-06-27 | -0.68 | 8.41 | 2014-06-27 | -0.91 | 2.19
2005-06-28 | -0.26 | - | 2006-06-28 | -0.34 | 1.42 | 2007-06-28 | -0.11 | 14.64 | 2008-06-27 | -0.54 | 2.6 | 2009-06-28 | -0.81 | 0.81 | 2010-06-28 | - | - | 2011-06-28 | -0.1 | 60.19 | 2012-06-27 | -0.82 | 2.66 | 2013-06-28 | -0.69 | 7.88 | 2014-06-28 | -0.96 | 1.35
2005-06-29 | -0.05 | - | 2006-06-29 | -0.35 | 1.15 | 2007-06-29 | -0.04 | 21.94 | 2008-06-28 | -0.46 | 4.99 | 2009-06-29 | -0.65 | 4.38 | 2010-06-29 | - | - | 2011-06-29 | -0.34 | 28.15 | 2012-06-28 | -0.82 | 2.66 | 2013-06-29 | -0.71 | 7.35 | 2014-06-29 | -0.97 | 1.09
2005-06-30 | 0 | - | 2006-06-30 | -0.34 | 1.29 | 2007-06-30 | -0.11 | 15.5 | 2008-06-29 | 0.02 | 38.06 | 2009-06-30 | -0.44 | 8.75 | 2010-06-30 | - | - | 2011-06-30 | -0.47 | 16.72 | 2012-06-29 | -0.82 | 2.66 | 2013-06-30 | -0.74 | 6.25 | 2014-06-30 | -0.98 | 0.98
2005-07-01 | 0.07 | - | 2006-07-01 | -0.31 | 1.9 | 2007-07-01 | 0.47 | 94.83 | 2008-06-30 | 0.19 | 54.25 | 2009-07-01 | -0.48 | 7.01 | 2010-07-01 | -0.85 | - | 2011-07-01 | -0.56 | 10.98 | 2012-06-30 | -0.82 | 2.66 | 2013-07-01 | -0.75 | 5.73 | 2014-07-01 | -0.99 | 0.9
2005-07-02 | 0.42 | - | 2006-07-02 | -0.25 | 3.76 | 2007-07-02 | 0.59 | 97.71 | 2008-07-01 | -0.07 | 27 | 2009-07-02 | -0.51 | 6.23 | 2010-07-02 | -0.85 | - | 2011-07-02 | -0.59 | 9.78 | 2012-07-01 | -0.78 | 3.83 | 2013-07-02 | -0.76 | 5.68 | 2014-07-02 | -0.95 | 1.35
2005-07-03 | 0.45 | - | 2006-07-03 | -0.21 | 5.15 | 2007-07-03 | 0.3 | 54.24 | 2008-07-02 | -0.22 | 15.54 | 2009-07-03 | -0.44 | 8.39 | 2010-07-03 | -0.82 | - | 2011-07-03 | -0.39 | 24.39 | 2012-07-02 | -0.59 | 10.2 | 2013-07-03 | -0.73 | 6.53 | 2014-07-03 | -0.88 | 2.69
2005-07-04 | 0.39 | - | 2006-07-04 | -0.21 | 5.4 | 2007-07-04 | 0.41 | 70.02 | 2008-07-03 | -0.29 | 11.15 | 2009-07-04 | -0.44 | 8.44 | 2010-07-04 | -0.6 | 4.07 | 2011-07-04 | -0.01 | 73.66 | 2012-07-03 | -0.64 | 7.98 | 2013-07-04 | -0.74 | 6.15 | 2014-07-04 | -0.78 | 5.34
2005-07-05 | 0.32 | - | 2006-07-05 | -0.1 | 10.18 | 2007-07-05 | 0.77 | 131.36 | 2008-07-04 | -0.36 | 8.21 | 2009-07-05 | -0.45 | 8.05 | 2010-07-05 | -0.64 | 3.05 | 2011-07-05 | 0 | 74.95 | 2012-07-04 | -0.71 | 5.67 | 2013-07-05 | 0.01 | 93.06 | 2014-07-05 | -0.66 | 9.84
2005-07-06 | 0.18 | - | 2006-07-06 | -0.03 | 13.83 | 2007-07-06 | 0.31 | 56.54 | 2008-07-05 | -0.41 | 5.96 | 2009-07-06 | -0.43 | 9.27 | 2010-07-06 | -0.68 | 2.31 | 2011-07-06 | -0.32 | 30.94 | 2012-07-05 | -0.78 | 3.7 | 2013-07-06 | 1.81 | 449.86 | 2014-07-06 | -0.71 | 7.67
2005-07-07 | 0.07 | - | 2006-07-07 | -0.04 | 13.26 | 2007-07-07 | 0.09 | 33.1 | 2008-07-06 | -0.47 | 4.31 | 2009-07-07 | -0.37 | 12.7 | 2010-07-07 | -0.71 | 1.95 | 2011-07-07 | -0.42 | 20.7 | 2012-07-06 | 0.03 | 97.12 | 2013-07-07 | 0.37 | 127.6 | 2014-07-07 | -0.77 | 5.78
2005-07-08 | 0 | - | 2006-07-08 | -0.09 | 10.72 | 2007-07-08 | -0.03 | 23.11 | 2008-07-07 | -0.51 | 3.14 | 2009-07-08 | -0.19 | 27.56 | 2010-07-08 | -0.74 | 1.57 | 2011-07-08 | -0.42 | 20.3 | 2012-07-07 | 1.49 | 366.37 | 2013-07-08 | -0.05 | 59.23 | 2014-07-08 | -0.75 | 6.76
2005-07-09 | -0.01 | - | 2006-07-09 | 0.17 | 35.31 | 2007-07-09 | -0.11 | 14.76 | 2008-07-08 | -0.55 | 2.45 | 2009-07-09 | 0.32 | 92.15 | 2010-07-09 | -0.76 | 1.3 | 2011-07-09 | -0.07 | 76.2 | 2012-07-08 | 0.21 | 100.83 | 2013-07-09 | -0.22 | 39.9 | 2014-07-09 | -0.83 | 3.87
2005-07-10 | 0.02 | - | 2006-07-10 | 2.36 | 514.73 | 2007-07-10 | 0.66 | 123.45 | 2008-07-09 | -0.61 | 1.5 | 2009-07-10 | 0.82 | 173.45 | 2010-07-10 | -0.76 | 1.28 | 2011-07-10 | 3.46 | 955.34 | 2012-07-09 | -0.23 | 37.47 | 2013-07-10 | -0.39 | 24.69 | 2014-07-10 | -0.85 | 3.38
2005-07-11 | 0.86 | - | 2006-07-11 | 3.12 | 753.22 | 2007-07-11 | 0.95 | 168.93 | 2008-07-10 | -0.64 | 1.07 | 2009-07-11 | 0.14 | 63.87 | 2010-07-11 | -0.58 | 6.41 | 2011-07-11 | 3.29 | 927.31 | 2012-07-10 | -0.43 | 19.77 | 2013-07-11 | -0.52 | 15.99 | 2014-07-11 | -0.91 | 2.2
2005-07-12 | 1.7 | - | 2006-07-12 | 1.27 | 173.25 | 2007-07-12 | 0.4 | 67.66 | 2008-07-11 | -0.67 | 0.79 | 2009-07-12 | -0.01 | 45.02 | 2010-07-12 | 0.09 | 58.03 | 2011-07-12 | 1.06 | 264.11 | 2012-07-11 | -0.48 | 16.76 | 2013-07-12 | -0.6 | 12.01 | 2014-07-12 | -1 | 0.85
2005-07-13 | 0.71 | - | 2006-07-13 | 1.2 | 163.63 | 2007-07-13 | 0.13 | 36.65 | 2008-07-12 | -0.72 | 0.4 | 2009-07-13 | 0.2 | 71.87 | 2010-07-13 | 0.01 | 48.3 | 2011-07-13 | 0.47 | 148.42 | 2012-07-12 | -0.38 | 23.16 | 2013-07-13 | -0.63 | 10.27 | 2014-07-13 | -1.02 | 0.63
2005-07-14 | 0.4 | - | 2006-07-14 | 0.66 | 74.83 | 2007-07-14 | 0.01 | 26.24 | 2008-07-13 | -0.73 | 0.31 | 2009-07-14 | 0.01 | 47.19 | 2010-07-14 | -0.26 | 20.93 | 2011-07-14 | 0.2 | 104.52 | 2012-07-13 | -0.34 | 26.75 | 2013-07-14 | -0.49 | 20.72 | 2014-07-14 | -1.06 | 0.32
2005-07-15 | 0.26 | - | 2006-07-15 | 0.7 | 80.65 | 2007-07-15 | -0.08 | 18.47 | 2008-07-14 | -0.7 | 0.63 | 2009-07-15 | 1.3 | 277.88 | 2010-07-15 | -0.38 | 11.89 | 2011-07-15 | 0.14 | 95.27 | 2012-07-14 | -0.22 | 42.12 | 2013-07-15 | -0.26 | 35.87 | 2014-07-15 | -1.05 | 0.39
2005-07-16 | 0.1 | - | 2006-07-16 | 1.2 | 171.87 | 2007-07-16 | -0.1 | 15.45 | 2008-07-15 | -0.44 | 5.38 | 2009-07-16 | 0.93 | 194.21 | 2010-07-16 | -0.5 | 6.63 | 2011-07-16 | -0.05 | 67.48 | 2012-07-15 | 0.62 | 182.55 | 2013-07-16 | -0.25 | 36.93 | 2014-07-16 | -1.08 | 0.24
2005-07-17 | 0.01 | - | 2006-07-17 | 4.29 | 1217.99 | 2007-07-17 | -0.11 | 14.96 | 2008-07-16 | -0.47 | 4.28 | 2009-07-17 | 0.4 | 99.27 | 2010-07-17 | -0.33 | 24.11 | 2011-07-17 | -0.26 | 37.48 | 2012-07-16 | 0.87 | 226.89 | 2013-07-17 | -0.47 | 19.39 | 2014-07-17 | -1.1 | 0.15
2005-07-18 | -0.06 | - | 2006-07-18 | 3.43 | 859.71 | 2007-07-18 | -0.15 | 11.27 | 2008-07-17 | -0.48 | 3.87 | 2009-07-18 | 0.44 | 106.85 | 2010-07-18 | 0.64 | 140.81 | 2011-07-18 | -0.36 | 25.74 | 2012-07-17 | 0.15 | 89.59 | 2013-07-18 | -0.6 | 11.92 | 2014-07-18 | -1.09 | 0.2
2005-07-19 | -0.13 | - | 2006-07-19 | 2.67 | 571.38 | 2007-07-19 | -0.21 | 7.39 | 2008-07-18 | -0.49 | 3.64 | 2009-07-19 | 0.14 | 62.94 | 2010-07-19 | 0.01 | 48.1 | 2011-07-19 | -0.44 | 19.44 | 2012-07-18 | 0.02 | 67.41 | 2013-07-19 | -0.67 | 8.74 | 2014-07-19 | -1.08 | 0.24
2005-07-20 | -0.18 | - | 2006-07-20 | 1.35 | 187.86 | 2007-07-20 | -0.19 | 8.21 | 2008-07-19 | -0.42 | 6.02 | 2009-07-20 | -0.07 | 38.68 | 2010-07-20 | -0.25 | 21.62 | 2011-07-20 | -0.51 | 14.15 | 2012-07-19 | -0.12 | 49.23 | 2013-07-20 | -0.67 | 8.65 | 2014-07-20 | -1 | 0.8
2005-07-21 | -0.22 | - | 2006-07-21 | 1 | 124.12 | 2007-07-21 | -0.17 | 9.87 | 2008-07-20 | -0.19 | 17.71 | 2009-07-21 | 1.02 | 221.42 | 2010-07-21 | -0.41 | 10.61 | 2011-07-21 | -0.58 | 10.22 | 2012-07-20 | -0.08 | 55.83 | 2013-07-21 | -0.6 | 12.1 | 2014-07-21 | -1.01 | 0.71
2005-07-22 | -0.24 | - | 2006-07-22 | 0.69 | 79.09 | 2007-07-22 | -0.17 | 9.58 | 2008-07-21 | -0.2 | 16.5 | 2009-07-22 | 0.97 | 201.02 | 2010-07-22 | -0.52 | 6.01 | 2011-07-22 | -0.62 | 8.02 | 2012-07-21 | -0.05 | 59.78 | 2013-07-22 | -0.63 | 10.43 | 2014-07-22 | -1.02 | 0.63
2005-07-23 | -0.27 | - | 2006-07-23 | 0.44 | 49.92 | 2007-07-23 | -0.21 | 7.28 | 2008-07-22 | -0.3 | 10.68 | 2009-07-23 | 0.25 | 78.71 | 2010-07-23 | -0.57 | 4.51 | 2011-07-23 | -0.67 | 6.34 | 2012-07-22 | -0.33 | 27.72 | 2013-07-23 | -0.69 | 8.16 | 2014-07-23 | -0.98 | 1.06
2005-07-24 | -0.28 | - | 2006-07-24 | 0.28 | 34.45 | 2007-07-24 | -0.23 | 6.16 | 2008-07-23 | -0.37 | 7.68 | 2009-07-24 | -0.05 | 40.86 | 2010-07-24 | -0.58 | 4.22 | 2011-07-24 | -0.69 | 5.75 | 2012-07-23 | -0.46 | 17.61 | 2013-07-24 | -0.72 | 7.08 | 2014-07-24 | -0.96 | 1.23
2005-07-25 | -0.3 | - | 2006-07-25 | 0.18 | 26.7 | 2007-07-25 | -0.26 | 4.84 | 2008-07-24 | -0.4 | 6.58 | 2009-07-25 | -0.17 | 28.85 | 2010-07-25 | -0.55 | 5.15 | 2011-07-25 | -0.54 | 12.3 | 2012-07-24 | -0.55 | 12.22 | 2013-07-25 | -0.74 | 6.33 | 2014-07-25 | -0.95 | 1.45
2005-07-26 | -0.31 | - | 2006-07-26 | 1.86 | 395.52 | 2007-07-26 | -0.3 | 3.27 | 2008-07-25 | -0.02 | 42.75 | 2009-07-26 | -0.24 | 22.33 | 2010-07-26 | -0.54 | 5.25 | 2011-07-26 | -0.58 | 10.08 | 2012-07-25 | -0.62 | 9.03 | 2013-07-26 | -0.78 | 5.03 | 2014-07-26 | -1.03 | 0.57
2005-07-27 | -0.33 | - | 2006-07-27 | 2.23 | 429.44 | 2007-07-27 | -0.34 | 2.23 | 2008-07-26 | 0.77 | 139.34 | 2009-07-27 | -0.31 | 16.9 | 2010-07-27 | -0.31 | 20.04 | 2011-07-27 | -0.62 | 8.14 | 2012-07-26 | -0.66 | 7.31 | 2013-07-27 | -0.8 | 4.44 | 2014-07-27 | -1.12 | 0.1
2005-07-28 | -0.25 | - | 2006-07-28 | 1.19 | 154.52 | 2007-07-28 | -0.36 | 1.57 | 2008-07-27 | 0.09 | 43.62 | 2009-07-28 | -0.36 | 13.38 | 2010-07-28 | -0.25 | 21.65 | 2011-07-28 | -0.65 | 6.84 | 2012-07-27 | -0.71 | 5.75 | 2013-07-28 | -0.79 | 4.91 | 2014-07-28 | -1.16 | 0.03
2005-07-29 | -0.17 | - | 2006-07-29 | 0.51 | 57.68 | 2007-07-29 | -0.36 | 1.61 | 2008-07-28 | -0.18 | 21.41 | 2009-07-29 | -0.4 | 11 | 2010-07-29 | -0.36 | 13.73 | 2011-07-29 | -0.68 | 5.47 | 2012-07-28 | -0.74 | 4.74 | 2013-07-29 | -0.82 | 3.81 | 2014-07-29 | -1.15 | 0.05
2005-07-30 | -0.14 | - | 2006-07-30 | 0.79 | 92 | 2007-07-30 | -0.33 | 2.31 | 2008-07-29 | -0.31 | 13.62 | 2009-07-30 | -0.29 | 19.08 | 2010-07-30 | -0.41 | 10.54 | 2011-07-30 | -0.67 | 6.28 | 2012-07-29 | -0.77 | 3.85 | 2013-07-30 | -0.8 | 4.46 | 2014-07-30 | -1.16 | 0.03
2005-07-31 | -0.15 | - | 2006-07-31 | 0.5 | 56.49 | 2007-07-31 | -0.34 | 2.12 | 2008-07-30 | -0.39 | 10.13 | 2009-07-31 | -0.23 | 23.79 | 2010-07-31 | -0.5 | 6.55 | 2011-07-31 | -0.48 | 16.25 | 2012-07-30 | -0.79 | 3.43 | 2013-07-31 | -0.73 | 6.47 | 2014-07-31 | -1.16 | 0.03
2005-08-01 | -0.17 | - | 2006-08-01 | 0.58 | 64.64 | 2007-08-01 | -0.35 | 1.85 | 2008-07-31 | -0.35 | 11.65 | 2009-08-01 | -0.33 | 15.53 | 2010-08-01 | -0.57 | 4.56 | 2011-08-01 | -0.46 | 17.22 | 2012-07-31 | -0.81 | 2.95 | 2013-08-01 | -0.76 | 5.56 | 2014-08-01 | -1.13 | 0.08
2005-08-02 | -0.16 | - | 2006-08-02 | 0.47 | 52.61 | 2007-08-02 | -0.37 | 1.46 | 2008-08-01 | -0.37 | 10.77 | 2009-08-02 | -0.39 | 11.46 | 2010-08-02 | -0.63 | 3.2 | 2011-08-02 | -0.46 | 17.27 | 2012-08-01 | -0.81 | 2.88 | 2013-08-02 | -0.68 | 8.68 | 2014-08-02 | -1.05 | 1.02
2005-08-03 | 1.84 | - | 2006-08-03 | 0.4 | 45.68 | 2007-08-03 | -0.4 | 0.96 | 2008-08-02 | -0.41 | 9.13 | 2009-08-03 | -0.44 | 8.78 | 2010-08-03 | -0.7 | 2.04 | 2011-08-03 | 0.27 | 117.25 | 2012-08-02 | -0.81 | 2.88 | 2013-08-03 | -0.55 | 14.4 | 2014-08-03 | -0.82 | 4.3
2005-08-04 | 1.63 | - | 2006-08-04 | 0.37 | 42.64 | 2007-08-04 | -0.38 | 1.31 | 2008-08-03 | -0.48 | 6.65 | 2009-08-04 | -0.48 | 7.18 | 2010-08-04 | -0.69 | 2.25 | 2011-08-04 | -0.09 | 61.34 | 2012-08-03 | -0.81 | 2.88 | 2013-08-04 | -0.46 | 19.94 | 2014-08-04 | -0.76 | 6.34
2005-08-05 | 0.56 | - | 2006-08-05 | 0.3 | 36.48 | 2007-08-05 | 0.06 | 31.14 | 2008-08-04 | -0.56 | 4.34 | 2009-08-05 | -0.52 | 5.86 | 2010-08-05 | -0.57 | 4.5 | 2011-08-05 | -0.32 | 30.72 | 2012-08-04 | -0.81 | 2.88 | 2013-08-05 | -0.47 | 19.51 | 2014-08-05 | -0.58 | 13.77
2005-08-06 | 0.26 | - | 2006-08-06 | 0.28 | 34.65 | 2007-08-06 | 0.02 | 27.04 | 2008-08-05 | -0.71 | 1.68 | 2009-08-06 | -0.54 | 5.4 | 2010-08-06 | -0.66 | 2.7 | 2011-08-06 | -0.46 | 17.83 | 2012-08-05 | -0.81 | 2.88 | 2013-08-06 | -0.58 | 12.83 | 2014-08-06 | -0.68 | 9.21
2005-08-07 | 0.11 | - | 2006-08-07 | 0.23 | 30.58 | 2007-08-07 | -0.05 | 20.93 | 2008-08-06 | -0.69 | 1.77 | 2009-08-07 | -0.52 | 5.92 | 2010-08-07 | -0.53 | 5.97 | 2011-08-07 | -0.53 | 12.79 | 2012-08-06 | -0.82 | 2.77 | 2013-08-07 | -0.62 | 10.73 | 2014-08-07 | -0.68 | 9.51
2005-08-08 | 0.03 | - | 2006-08-08 | 0.19 | 27.4 | 2007-08-08 | 0.41 | 95.01 | 2008-08-07 | -0.73 | 1.29 | 2009-08-08 | -0.49 | 6.85 | 2010-08-08 | -0.27 | 20.44 | 2011-08-08 | -0.42 | 20.7 | 2012-08-07 | -0.82 | 2.66 | 2013-08-08 | -0.58 | 13.04 | 2014-08-08 | -0.13 | 53.72
2005-08-09 | -0.04 | - | 2006-08-09 | 0.12 | 22.44 | 2007-08-09 | 1.23 | 227.12 | 2008-08-08 | -0.66 | 2.66 | 2009-08-09 | -0.51 | 6.24 | 2010-08-09 | -0.4 | 11.13 | 2011-08-09 | 0.06 | 83.74 | 2012-08-08 | -0.82 | 2.66 | 2013-08-09 | -0.68 | 8.26 | 2014-08-09 | 0.18 | 95.96
2005-08-10 | -0.08 | - | 2006-08-10 | 0.07 | 19.18 | 2007-08-10 | 0.49 | 80.22 | 2008-08-09 | -0.45 | 7.73 | 2009-08-10 | -0.53 | 5.61 | 2010-08-10 | -0.4 | 10.73 | 2011-08-10 | 0.67 | 189.9 | 2012-08-09 | -0.82 | 2.66 | 2013-08-10 | -0.74 | 6.14 | 2014-08-10 | -0.2 | 44.13
2005-08-11 | 0.06 | - | 2006-08-11 | 0.02 | 16.12 | 2007-08-11 | 0.49 | 80.01 | 2008-08-10 | -0.34 | 12.33 | 2009-08-11 | -0.54 | 5.43 | 2010-08-11 | 0.29 | 96.45 | 2011-08-11 | 0.53 | 159.22 | 2012-08-10 | -0.82 | 2.66 | 2013-08-11 | -0.76 | 5.62 | 2014-08-11 | -0.23 | 40.77
2005-08-12 | 0.09 | - | 2006-08-12 | -0.06 | 11.82 | 2007-08-12 | 0.23 | 46.33 | 2008-08-11 | -0.37 | 10.96 | 2009-08-12 | -0.52 | 5.96 | 2010-08-12 | 1.21 | 249.63 | 2011-08-12 | 0.1 | 89.17 | 2012-08-11 | -0.82 | 2.66 | 2013-08-12 | -0.78 | 4.98 | 2014-08-12 | -0.22 | 42.3
2005-08-13 | -0.02 | - | 2006-08-13 | -0.17 | 7.11 | 2007-08-13 | 0.05 | 29.7 | 2008-08-12 | -0.33 | 13.68 | 2009-08-13 | -0.19 | 28.7 | 2010-08-13 | 0.32 | 88.23 | 2011-08-13 | 0.61 | 175.04 | 2012-08-12 | -0.81 | 2.84 | 2013-08-13 | -0.8 | 4.39 | 2014-08-13 | -0.42 | 24.29
2005-08-14 | -0.11 | - | 2006-08-14 | -0.23 | 4.3 | 2007-08-14 | -0.04 | 22.27 | 2008-08-13 | 0.06 | 40.3 | 2009-08-14 | -0.11 | 34.1 | 2010-08-14 | 1.3 | 269.48 | 2011-08-14 | 0.1 | 89.71 | 2012-08-13 | -0.22 | 45.89 | 2013-08-14 | -0.83 | 3.73 | 2014-08-14 | -0.5 | 18.81
2005-08-15 | -0.16 | - | 2006-08-15 | -0.28 | 2.67 | 2007-08-15 | -0.07 | 19.07 | 2008-08-14 | 0.08 | 42.98 | 2009-08-15 | -0.21 | 25.51 | 2010-08-15 | 1.63 | 340.5 | 2011-08-15 | -0.11 | 58.01 | 2012-08-14 | 0.21 | 99.65 | 2013-08-15 | -0.85 | 3.14 | 2014-08-15 | -0.35 | 29.7
2005-08-16 | -0.14 | - | 2006-08-16 | -0.3 | 2.15 | 2007-08-16 | -0.13 | 13.57 | 2008-08-15 | 0.02 | 51.28 | 2009-08-16 | -0.33 | 15.21 | 2010-08-16 | 2.25 | 488.11 | 2011-08-16 | -0.23 | 40.95 | 2012-08-15 | -0.07 | 55.7 | 2013-08-16 | -0.87 | 2.7 | 2014-08-16 | -0.23 | 41.4
2005-08-17 | -0.13 | - | 2006-08-17 | -0.31 | 1.92 | 2007-08-17 | -0.21 | 7.27 | 2008-08-16 | 3.2 | 856.8 | 2009-08-17 | -0.43 | 9.41 | 2010-08-17 | 3.42 | 843.69 | 2011-08-17 | -0.04 | 70.3 | 2012-08-16 | -0.04 | 60.76 | 2013-08-17 | -0.9 | 2.26 | 2014-08-17 | -0.39 | 26.41
2005-08-18 | -0.13 | - | 2006-08-18 | -0.32 | 1.69 | 2007-08-18 | -0.27 | 4.33 | 2008-08-17 | 1.92 | 402.4 | 2009-08-18 | -0.48 | 7.22 | 2010-08-18 | 1.49 | 313.8 | 2011-08-18 | -0.01 | 73.15 | 2012-08-17 | -0.02 | 63.79 | 2013-08-18 | -0.89 | 2.33 | 2014-08-18 | 0.65 | 217.55
2005-08-19 | -0.05 | - | 2006-08-19 | -0.34 | 1.5 | 2007-08-19 | -0.29 | 3.62 | 2008-08-18 | 0.7 | 124.59 | 2009-08-19 | -0.51 | 6.04 | 2010-08-19 | 0.44 | 106.63 | 2011-08-19 | -0.04 | 69.04 | 2012-08-18 | -0.26 | 33.74 | 2013-08-19 | -0.9 | 2.14 | 2014-08-19 | 2.3 | 581.78
2005-08-20 | 1.64 | - | 2006-08-20 | -0.19 | 6.39 | 2007-08-20 | -0.29 | 3.49 | 2008-08-19 | 0.52 | 94.54 | 2009-08-20 | -0.53 | 5.68 | 2010-08-20 | 0.09 | 56.74 | 2011-08-20 | -0.2 | 44.88 | 2012-08-19 | -0.35 | 25.84 | 2013-08-20 | -0.92 | 1.83 | 2014-08-20 | 2.15 | 546.54
2005-08-21 | 1.51 | - | 2006-08-21 | 0.13 | 23.18 | 2007-08-21 | -0.34 | 2.24 | 2008-08-20 | 0.23 | 57.78 | 2009-08-21 | -0.4 | 10.65 | 2010-08-21 | -0.1 | 35.2 | 2011-08-21 | -0.19 | 46.41 | 2012-08-20 | -0.47 | 16.89 | 2013-08-21 | -0.93 | 1.7 | 2014-08-21 | 1.29 | 313.92
2005-08-22 | 0.82 | - | 2006-08-22 | 0.1 | 21.19 | 2007-08-22 | -0.35 | 1.81 | 2008-08-21 | 0.08 | 41.97 | 2009-08-22 | -0.38 | 12.05 | 2010-08-22 | -0.21 | 25.49 | 2011-08-22 | -0.28 | 34.46 | 2012-08-21 | -0.56 | 11.87 | 2013-08-22 | -0.92 | 1.83 | 2014-08-22 | 0.95 | 241.9
2005-08-23 | 0.9 | - | 2006-08-23 | 0.08 | 19.92 | 2007-08-23 | -0.28 | 4 | 2008-08-22 | -0.01 | 33.85 | 2009-08-23 | -0.41 | 10.02 | 2010-08-23 | -0.3 | 18.06 | 2011-08-23 | -0.37 | 25.28 | 2012-08-22 | -0.53 | 14.05 | 2013-08-23 | -0.8 | 4.48 | 2014-08-23 | 0.19 | 98.17
2005-08-24 | 0.49 | - | 2006-08-24 | 0.08 | 20.21 | 2007-08-24 | -0.31 | 2.94 | 2008-08-23 | 0.29 | 65.04 | 2009-08-24 | -0.52 | 5.97 | 2010-08-24 | -0.38 | 13.4 | 2011-08-24 | -0.42 | 20.25 | 2012-08-23 | -0.28 | 34.69 | 2013-08-24 | -0.61 | 11.33 | 2014-08-24 | -0.1 | 56.02
2005-08-25 | 0.46 | - | 2006-08-25 | 0.35 | 40.42 | 2007-08-25 | -0.34 | 2.09 | 2008-08-24 | 0.07 | 41.22 | 2009-08-25 | -0.59 | 4.12 | 2010-08-25 | -0.41 | 12.35 | 2011-08-25 | -0.46 | 17.22 | 2012-08-24 | 1.08 | 270.52 | 2013-08-25 | -0.61 | 11.68 | 2014-08-25 | 0.32 | 131.23
2005-08-26 | 0.55 | - | 2006-08-26 | 0.17 | 25.91 | 2007-08-26 | -0.35 | 1.94 | 2008-08-25 | -0.13 | 24.68 | 2009-08-26 | -0.62 | 3.39 | 2010-08-26 | 0.18 | 68.91 | 2011-08-26 | -0.5 | 14.87 | 2012-08-25 | 0.84 | 217.38 | 2013-08-26 | -0.75 | 5.93 | 2014-08-26 | 1.85 | 460.77
2005-08-27 | 0.3 | - | 2006-08-27 | 0.1 | 21.38 | 2007-08-27 | -0.29 | 3.5 | 2008-08-26 | -0.25 | 16.92 | 2009-08-27 | -0.61 | 3.55 | 2010-08-27 | -0.02 | 44.28 | 2011-08-27 | -0.54 | 12.23 | 2012-08-26 | 0.21 | 99.97 | 2013-08-27 | -0.77 | 5.34 | 2014-08-27 | 0.45 | 143.06
2005-08-28 | 0.14 | - | 2006-08-28 | 0.15 | 24.82 | 2007-08-28 | -0.28 | 4.29 | 2008-08-27 | -0.34 | 12.27 | 2009-08-28 | -0.65 | 2.88 | 2010-08-28 | -0.05 | 40.25 | 2011-08-28 | -0.58 | 10.03 | 2012-08-27 | -0.14 | 47.68 | 2013-08-28 | -0.81 | 4.15 | 2014-08-28 | 0.03 | 72.45
2005-08-29 | 0.02 | - | 2006-08-29 | 0.2 | 28.89 | 2007-08-29 | 1.55 | 328 | 2008-08-28 | -0.41 | 9.23 | 2009-08-29 | -0.72 | 1.78 | 2010-08-29 | -0.09 | 36.44 | 2011-08-29 | -0.62 | 8.01 | 2012-08-28 | -0.27 | 32.53 | 2013-08-29 | -0.82 | 3.81 | 2014-08-29 | -0.22 | 42.25
2005-08-30 | -0.05 | - | 2006-08-30 | 0.35 | 41.67 | 2007-08-30 | 2.25 | 490.69 | 2008-08-29 | -0.44 | 7.98 | 2009-08-30 | -0.75 | 1.42 | 2010-08-30 | -0.09 | 36.26 | 2011-08-30 | -0.64 | 7.21 | 2012-08-29 | -0.05 | 59.57 | 2013-08-30 | -0.83 | 3.74 | 2014-08-30 | -0.37 | 27.94
2005-08-31 | -0.11 | - | 2006-08-31 | 0.5 | 55.85 | 2007-08-31 | 1.36 | 252.91 | 2008-08-30 | -0.48 | 6.81 | 2009-08-31 | -0.75 | 1.44 | 2010-08-31 | 0.09 | 56.91 | 2011-08-31 | -0.67 | 6.12 | 2012-08-30 | -0.14 | 46.89 | 2013-08-31 | -0.83 | 3.67 | 2014-08-31 | -0.48 | 19.79
2005-09-01 | -0.12 | - | 2006-09-01 | 0.44 | 49.59 | 2007-09-01 | 1.29 | 263.16 | 2008-08-31 | -0.49 | 6.39 | 2009-09-01 | -0.77 | 1.2 | 2010-09-01 | 0.22 | 74.53 | 2011-09-01 | -0.7 | 4.97 | 2012-08-31 | -0.11 | 50.59 | 2013-09-01 | -0.81 | 4.05 | 2014-09-01 | -0.56 | 15.29
2005-09-02 | -0.12 | - | 2006-09-02 | 0.39 | 44.3 | 2007-09-02 | 3.63 | 1115.9 | 2008-09-01 | -0.49 | 6.43 | 2009-09-02 | -0.81 | 0.81 | 2010-09-02 | 0.1 | 57.89 | 2011-09-02 | -0.74 | 3.75 | 2012-09-01 | -0.14 | 47.26 | 2013-09-02 | -0.82 | 3.87 | 2014-09-02 | -0.61 | 12.51
2005-09-03 | -0.13 | - | 2006-09-03 | 0.25 | 32.13 | 2007-09-03 | 1.41 | 269.8 | 2008-09-02 | -0.43 | 8.35 | 2009-09-03 | -0.81 | 0.81 | 2010-09-03 | -0.04 | 41.88 | 2011-09-03 | -0.76 | 3.28 | 2012-09-02 | -0.26 | 34.03 | 2013-09-03 | -0.84 | 3.52 | 2014-09-03 | -0.58 | 14.21
2005-09-04 | -0.1 | - | 2006-09-04 | 0.19 | 27.13 | 2007-09-04 | 0.68 | 114.25 | 2008-09-03 | -0.43 | 8.33 | 2009-09-04 | -0.65 | 3.2 | 2010-09-04 | -0.2 | 26.31 | 2011-09-04 | -0.75 | 3.53 | 2012-09-03 | -0.38 | 22.97 | 2013-09-04 | -0.84 | 3.41 | 2014-09-04 | -0.5 | 18.78
2005-09-05 | -0.05 | - | 2006-09-05 | 0.02 | 15.86 | 2007-09-05 | 1.91 | 487.63 | 2008-09-04 | -0.5 | 6.11 | 2009-09-05 | -0.75 | 1.41 | 2010-09-05 | -0.31 | 17.36 | 2011-09-05 | -0.75 | 3.61 | 2012-09-04 | -0.47 | 16.93 | 2013-09-05 | -0.86 | 3.02 | 2014-09-05 | -0.52 | 17.36
2005-09-06 | -0.03 | - | 2006-09-06 | -0.2 | 5.65 | 2007-09-06 | 2.52 | 605.43 | 2008-09-05 | -0.56 | 4.48 | 2009-09-06 | -0.71 | 1.92 | 2010-09-06 | -0.15 | 34.49 | 2011-09-06 | -0.76 | 3.32 | 2012-09-05 | -0.16 | 48.54 | 2013-09-06 | -0.88 | 2.65 | 2014-09-06 | -0.59 | 13.45
2005-09-07 | -0.03 | - | 2006-09-07 | -0.2 | 5.65 | 2007-09-07 | 1.42 | 265.74 | 2008-09-06 | -0.57 | 4.12 | 2009-09-07 | -0.63 | 3.19 | 2010-09-07 | 1.46 | 323.33 | 2011-09-07 | -0.75 | 3.38 | 2012-09-06 | 0.07 | 76.61 | 2013-09-07 | -0.87 | 2.81 | 2014-09-07 | -0.65 | 10.55
2005-09-08 | 0 | - | 2006-09-08 | -0.2 | 5.65 | 2007-09-08 | 0.89 | 155.14 | 2008-09-07 | -0.58 | 3.86 | 2009-09-08 | -0.72 | 1.8 | 2010-09-08 | 1.25 | 260.85 | 2011-09-08 | -0.75 | 3.43 | 2012-09-07 | -0.21 | 39.64 | 2013-09-08 | -0.85 | 3.18 | 2014-09-08 | -0.67 | 9.53
2005-09-09 | -0.07 | - | 2006-09-09 | -0.2 | 5.65 | 2007-09-09 | 0.44 | 73.94 | 2008-09-08 | -0.6 | 3.52 | 2009-09-09 | -0.74 | 1.51 | 2010-09-09 | 0.28 | 82.3 | 2011-09-09 | -0.75 | 3.56 | 2012-09-08 | 0.06 | 78.27 | 2013-09-09 | -0.86 | 3.08 | 2014-09-09 | -0.7 | 8.38
2005-09-10 | -0.1 | - | 2006-09-10 | -0.2 | 5.65 | 2007-09-10 | 0.19 | 44.35 | 2008-09-09 | -0.61 | 3.27 | 2009-09-10 | -0.76 | 1.24 | 2010-09-10 | -0.01 | 45.24 | 2011-09-10 | -0.69 | 5.34 | 2012-09-09 | 0.25 | 108.07 | 2013-09-10 | -0.88 | 2.58 | 2014-09-10 | -0.75 | 6.43
2005-09-11 | -0.03 | - | 2006-09-11 | -0.2 | 5.65 | 2007-09-11 | 0.02 | 29.57 | 2008-09-10 | -0.62 | 3.03 | 2009-09-11 | -0.8 | 0.92 | 2010-09-11 | -0.14 | 31.63 | 2011-09-11 | -0.57 | 10.62 | 2012-09-10 | -0.03 | 61.13 | 2013-09-11 | -0.87 | 2.7 | 2014-09-11 | -0.79 | 4.99
2005-09-12 | -0.04 | - | 2006-09-12 | -0.2 | 5.65 | 2007-09-12 | -0.09 | 21.72 | 2008-09-11 | -0.64 | 2.51 | 2009-09-12 | -0.78 | 1.05 | 2010-09-12 | 0.31 | 96.02 | 2011-09-12 | -0.5 | 14.88 | 2012-09-11 | -0.11 | 50.06 | 2013-09-12 | -0.87 | 2.87 | 2014-09-12 | -0.81 | 4.34
2005-09-13 | -0.08 | - | 2006-09-13 | -0.2 | 5.56 | 2007-09-13 | -0.17 | 16.79 | 2008-09-12 | -0.65 | 2.43 | 2009-09-13 | -0.77 | 1.17 | 2010-09-13 | 0.78 | 164.68 | 2011-09-13 | -0.02 | 84.78 | 2012-09-12 | -0.2 | 39.61 | 2013-09-13 | -0.85 | 3.18 | 2014-09-13 | -0.81 | 4.48
2005-09-14 | -0.08 | - | 2006-09-14 | -0.26 | 3.3 | 2007-09-14 | -0.2 | 15.35 | 2008-09-13 | -0.66 | 2.34 | 2009-09-14 | -0.79 | 1 | 2010-09-14 | 0.15 | 65.02 | 2011-09-14 | -0.01 | 73.74 | 2012-09-13 | -0.33 | 27.08 | 2013-09-14 | -0.69 | 8.88 | 2014-09-14 | -0.82 | 4.21
2005-09-15 | -0.11 | - | 2006-09-15 | -0.27 | 3.13 | 2007-09-15 | 1.12 | 248.41 | 2008-09-14 | -0.64 | 2.59 | 2009-09-15 | -0.8 | 0.89 | 2010-09-15 | -0.09 | 36.42 | 2011-09-15 | -0.39 | 23.6 | 2012-09-14 | -0.38 | 23.12 | 2013-09-15 | -0.03 | 64.51 | 2014-09-15 | -0.82 | 4.21
2005-09-16 | -0.13 | - | 2006-09-16 | -0.27 | 2.99 | 2007-09-16 | 2.21 | 481.74 | 2008-09-15 | -0.63 | 2.76 | 2009-09-16 | -0.8 | 0.89 | 2010-09-16 | -0.24 | 23.01 | 2011-09-16 | -0.52 | 13.27 | 2012-09-15 | -0.38 | 23.38 | 2013-09-16 | -0.35 | 28.63 | 2014-09-16 | -0.82 | 4.16
2005-09-17 | -0.14 | - | 2006-09-17 | -0.26 | 3.21 | 2007-09-17 | 3.63 | 1105.24 | 2008-09-16 | -0.63 | 2.77 | 2009-09-17 | -0.56 | 5.8 | 2010-09-17 | -0.3 | 18.22 | 2011-09-17 | -0.58 | 9.97 | 2012-09-16 | -0.28 | 34.31 | 2013-09-17 | -0.56 | 13.86 | 2014-09-17 | -0.82 | 4.21
2005-09-18 | -0.13 | - | 2006-09-18 | 0.14 | 32.01 | 2007-09-18 | 1.28 | 241.36 | 2008-09-17 | -0.65 | 2.43 | 2009-09-18 | -0.67 | 2.53 | 2010-09-18 | -0.36 | 14.59 | 2011-09-18 | -0.62 | 8.23 | 2012-09-17 | 3.16 | 899.88 | 2013-09-18 | -0.64 | 10.01 | 2014-09-18 | -0.8 | 4.73
2005-09-19 | -0.11 | - | 2006-09-19 | 0.51 | 58.25 | 2007-09-19 | 0.54 | 89.37 | 2008-09-18 | -0.66 | 2.23 | 2009-09-19 | -0.65 | 2.94 | 2010-09-19 | -0.39 | 13.01 | 2011-09-19 | -0.64 | 6.96 | 2012-09-18 | 2.45 | 656.41 | 2013-09-19 | -0.69 | 7.81 | 2014-09-19 | -0.79 | 4.94
2005-09-20 | -0.11 | - | 2006-09-20 | 0.14 | 23.69 | 2007-09-20 | 0.25 | 50.23 | 2008-09-19 | -0.71 | 1.57 | 2009-09-20 | -0.68 | 2.4 | 2010-09-20 | -0.39 | 13.01 | 2011-09-20 | -0.66 | 6.34 | 2012-09-19 | 0.57 | 166.5 | 2013-09-20 | -0.72 | 6.82 | 2014-09-20 | -0.79 | 5.03
2005-09-21 | -0.09 | - | 2006-09-21 | -0.01 | 14.68 | 2007-09-21 | 0.09 | 35.04 | 2008-09-20 | -0.81 | 0.46 | 2009-09-21 | -0.65 | 2.92 | 2010-09-21 | -0.39 | 13.01 | 2011-09-21 | -0.67 | 6.1 | 2012-09-20 | 0.1 | 80.79 | 2013-09-21 | -0.75 | 5.94 | 2014-09-21 | -0.8 | 4.75
2005-09-22 | 0.11 | - | 2006-09-22 | -0.08 | 10.86 | 2007-09-22 | -0.02 | 27 | 2008-09-21 | -0.7 | 1.65 | 2009-09-22 | -0.63 | 3.26 | 2010-09-22 | -0.39 | 13.01 | 2011-09-22 | -0.69 | 5.3 | 2012-09-21 | -0.12 | 48.73 | 2013-09-22 | -0.77 | 5.26 | 2014-09-22 | -0.81 | 4.44
2005-09-23 | 0.14 | - | 2006-09-23 | -0.13 | 8.75 | 2007-09-23 | -0.09 | 21.7 | 2008-09-22 | -0.63 | 2.84 | 2009-09-23 | -0.7 | 2.12 | 2010-09-23 | -0.35 | 15.33 | 2011-09-23 | -0.7 | 4.94 | 2012-09-22 | -0.26 | 33.53 | 2013-09-23 | -0.79 | 4.82 | 2014-09-23 | -0.81 | 4.45
2005-09-24 | 0.05 | - | 2006-09-24 | -0.16 | 7.52 | 2007-09-24 | -0.14 | 18.87 | 2008-09-23 | -0.6 | 3.5 | 2009-09-24 | -0.6 | 3.88 | 2010-09-24 | -0.33 | 16.66 | 2011-09-24 | -0.7 | 4.94 | 2012-09-23 | -0.35 | 26.11 | 2013-09-24 | -0.79 | 4.68 | 2014-09-24 | -0.12 | 76.76
2005-09-25 | -0.02 | - | 2006-09-25 | -0.19 | 6.36 | 2007-09-25 | -0.15 | 18.49 | 2008-09-24 | -0.58 | 3.8 | 2009-09-25 | -0.59 | 4.14 | 2010-09-25 | -0.38 | 13.63 | 2011-09-25 | -0.71 | 4.5 | 2012-09-24 | -0.4 | 21.73 | 2013-09-25 | -0.79 | 4.56 | 2014-09-25 | 1.11 | 276.6
2005-09-26 | -0.07 | - | 2006-09-26 | -0.2 | 5.58 | 2007-09-26 | -0.18 | 16.54 | 2008-09-25 | -0.59 | 3.72 | 2009-09-26 | -0.56 | 4.76 | 2010-09-26 | -0.44 | 10.56 | 2011-09-26 | -0.72 | 4.32 | 2012-09-25 | -0.47 | 16.91 | 2013-09-26 | -0.8 | 4.31 | 2014-09-26 | 0.17 | 94.26
2005-09-27 | -0.1 | - | 2006-09-27 | -0.21 | 5.2 | 2007-09-27 | -0.22 | 14.48 | 2008-09-26 | -0.59 | 3.64 | 2009-09-27 | -0.54 | 5.3 | 2010-09-27 | -0.47 | 9.48 | 2011-09-27 | -0.73 | 4.01 | 2012-09-26 | -0.53 | 13.57 | 2013-09-27 | -0.82 | 3.96 | 2014-09-27 | -0.17 | 47.82
2005-09-28 | -0.13 | - | 2006-09-28 | -0.22 | 4.92 | 2007-09-28 | -0.25 | 12.57 | 2008-09-27 | -0.6 | 3.52 | 2009-09-28 | -0.32 | 16.47 | 2010-09-28 | -0.48 | - | 2011-09-28 | -0.74 | 3.75 | 2012-09-27 | -0.56 | 11.96 | 2013-09-28 | -0.83 | 3.75 | 2014-09-28 | -0.36 | 28.99
2005-09-29 | -0.15 | - | 2006-09-29 | -0.22 | 4.78 | 2007-09-29 | -0.28 | 11.25 | 2008-09-28 | -0.61 | 3.2 | 2009-09-29 | -0.29 | 18.77 | 2010-09-29 | - | - | 2011-09-29 | -0.74 | 3.86 | 2012-09-28 | -0.6 | 9.91 | 2013-09-29 | -0.69 | 8.67 | 2014-09-29 | -0.47 | 20.68
2005-09-30 | -0.16 | - | 2006-09-30 | -0.23 | 4.39 | 2007-09-30 | -0.3 | 10.19 | 2008-09-29 | -0.61 | 3.2 | 2009-09-30 | -0.37 | 12.97 | 2010-09-30 | - | - | 2011-09-30 | -0.73 | 4.14 | 2012-09-29 | -0.64 | 8.21 | 2013-09-30 | -0.42 | 23.05 | 2014-09-30 | -0.53 | 16.96
2005-10-01 | -0.16 | - | 2006-10-01 | -0.24 | 3.99 | 2007-10-01 | -0.33 | 9.3 | 2008-09-30 | -0.61 | 3.2 | 2009-10-01 | -0.4 | 10.8 | 2010-10-01 | - | - | 2011-10-01 | -0.72 | 4.32 | 2012-09-30 | -0.66 | 7.17 | 2013-10-01 | -0.1 | 53.12 | 2014-10-01 | -0.58 | 13.69
2005-10-02 | -0.16 | - | 2006-10-02 | -0.25 | 3.78 | 2007-10-02 | -0.34 | 8.56 | 2008-10-01 | -0.61 | 3.2 | 2009-10-02 | -0.43 | 9.27 | 2010-10-02 | - | - | 2011-10-02 | -0.73 | 4.16 | 2012-10-01 | -0.69 | 6.23 | 2013-10-02 | -0.35 | 28.55 | 2014-10-02 | -0.63 | 11.57
2005-10-03 | -0.16 | - | 2006-10-03 | -0.25 | 3.64 | 2007-10-03 | -0.36 | 8.01 | 2008-10-02 | -0.61 | 3.2 | 2009-10-03 | -0.44 | 8.68 | 2010-10-03 | - | - | 2011-10-03 | -0.74 | 3.87 | 2012-10-02 | -0.69 | 6.23 | 2013-10-03 | -0.52 | 16.23 | 2014-10-03 | -0.62 | 11.68
2005-10-04 | -0.17 | - | 2006-10-04 | -0.26 | 3.34 | 2007-10-04 | -0.37 | 7.42 | 2008-10-03 | -0.6 | 3.36 | 2009-10-04 | -0.45 | 8.06 | 2010-10-04 | - | - | 2011-10-04 | -0.75 | 3.61 | 2012-10-03 | -0.7 | 6.05 | 2013-10-04 | -0.66 | 9.39 | 2014-10-04 | -0.67 | 9.62
2005-10-05 | -0.18 | - | 2006-10-05 | -0.26 | 3.3 | 2007-10-05 | -0.4 | 6.46 | 2008-10-04 | -0.61 | 3.22 | 2009-10-05 | -0.46 | 7.75 | 2010-10-05 | - | - | 2011-10-05 | -0.75 | 3.39 | 2012-10-04 | -0.72 | 5.3 | 2013-10-05 | -0.67 | 8.75 | 2014-10-05 | -0.7 | 8.11
2005-10-06 | -0.19 | - | 2006-10-06 | -0.26 | 3.27 | 2007-10-06 | -0.41 | 6.06 | 2008-10-05 | -0.61 | 3.1 | 2009-10-06 | -0.47 | 7.43 | 2010-10-06 | - | - | 2011-10-06 | -0.76 | 3.14 | 2012-10-05 | -0.74 | 4.64 | 2013-10-06 | -0.68 | 8.22 | 2014-10-06 | -0.73 | 7.12
2005-10-07 | -0.19 | - | 2006-10-07 | -0.27 | 2.99 | 2007-10-07 | -0.41 | 6.06 | 2008-10-06 | -0.59 | 3.64 | 2009-10-07 | -0.48 | 6.94 | 2010-10-07 | - | - | 2011-10-07 | -0.77 | 3 | 2012-10-06 | -0.74 | 4.64 | 2013-10-07 | -0.72 | 6.97 | 2014-10-07 | -0.74 | 6.68
2005-10-08 | -0.2 | - | 2006-10-08 | -0.28 | 2.72 | 2007-10-08 | -0.41 | 6.06 | 2008-10-07 | -0.59 | 3.56 | 2009-10-08 | -0.49 | 6.77 | 2010-10-08 | - | - | 2011-10-08 | -0.77 | 3.1 | 2012-10-07 | -0.74 | 4.64 | 2013-10-08 | -0.68 | 8.69 | 2014-10-08 | -0.76 | 6.17
2005-10-09 | -0.2 | - | 2006-10-09 | -0.28 | 2.69 | 2007-10-09 | -0.41 | 5.96 | 2008-10-08 | -0.61 | 3.27 | 2009-10-09 | -0.49 | 6.72 | 2010-10-09 | - | - | 2011-10-09 | -0.75 | 3.38 | 2012-10-08 | -0.74 | 4.64 | 2013-10-09 | -0.64 | 9.92 | 2014-10-09 | -0.77 | 5.83
2005-10-10 | -0.21 | - | 2006-10-10 | -0.28 | 2.69 | 2007-10-10 | -0.42 | 5.6 | 2008-10-09 | -0.61 | 3.13 | 2009-10-10 | -0.5 | 6.4 | 2010-10-10 | - | - | 2011-10-10 | -0.76 | 3.14 | 2012-10-09 | -0.74 | 4.64 | 2013-10-10 | -0.24 | 37.79 | 2014-10-10 | -0.78 | 5.49
2005-10-11 | -0.21 | - | 2006-10-11 | -0.29 | 2.5 | 2007-10-11 | -0.43 | 5.4 | 2008-10-10 | -0.62 | 2.96 | 2009-10-11 | -0.51 | 6.16 | 2010-10-11 | - | - | 2011-10-11 | -0.77 | 2.95 | 2012-10-10 | -0.74 | 4.64 | 2013-10-11 | -0.25 | 37.17 | 2014-10-11 | -0.79 | 4.99
2005-10-12 | -0.22 | - | 2006-10-12 | -0.29 | 2.42 | 2007-10-12 | -0.44 | 5.17 | 2008-10-11 | -0.63 | 2.78 | 2009-10-12 | -0.52 | 6 | 2010-10-12 | - | - | 2011-10-12 | -0.78 | 2.77 | 2012-10-11 | -0.75 | 4.31 | 2013-10-12 | -0.13 | 49.56 | 2014-10-12 | -0.8 | 4.73
2005-10-13 | -0.22 | - | 2006-10-13 | -0.29 | 2.42 | 2007-10-13 | -0.45 | 4.85 | 2008-10-12 | -0.63 | 2.78 | 2009-10-13 | -0.52 | 5.87 | 2010-10-13 | - | - | 2011-10-13 | -0.78 | 2.77 | 2012-10-12 | -0.77 | 3.92 | 2013-10-13 | -0.37 | 26.85 | 2014-10-13 | -0.78 | 5.24
2005-10-14 | -0.23 | - | 2006-10-14 | -0.3 | 2.28 | 2007-10-14 | -0.46 | 4.52 | 2008-10-13 | -0.64 | 2.61 | 2009-10-14 | -0.52 | 5.87 | 2010-10-14 | - | - | 2011-10-14 | -0.78 | 2.77 | 2012-10-13 | -0.78 | 3.7 | 2013-10-14 | -0.52 | 16.36 | 2014-10-14 | -0.73 | 6.94
2005-10-15 | -0.23 | - | 2006-10-15 | -0.3 | 2.16 | 2007-10-15 | -0.46 | 4.38 | 2008-10-14 | -0.65 | 2.48 | 2009-10-15 | -0.52 | 5.87 | 2010-10-15 | - | - | 2011-10-15 | -0.78 | 2.77 | 2012-10-14 | -0.78 | 3.57 | 2013-10-15 | -0.6 | 11.73 | 2014-10-15 | -0.73 | 7.06
2005-10-16 | -0.24 | - | 2006-10-16 | -0.3 | 2.16 | 2007-10-16 | -0.47 | 4.19 | 2008-10-15 | -0.66 | 2.29 | 2009-10-16 | -0.53 | 5.59 | 2010-10-16 | - | - | 2011-10-16 | -0.78 | 2.77 | 2012-10-15 | -0.77 | 3.76 | 2013-10-16 | -0.65 | 9.49 | 2014-10-16 | -0.76 | 6.16
2005-10-17 | -0.24 | - | 2006-10-17 | -0.3 | 2.16 | 2007-10-17 | -0.47 | 4.19 | 2008-10-16 | -0.66 | 2.23 | 2009-10-17 | -0.54 | 5.35 | 2010-10-17 | - | - | 2011-10-17 | -0.78 | 2.67 | 2012-10-16 | -0.79 | 3.29 | 2013-10-17 | -0.69 | 8.01 | 2014-10-17 | -0.77 | 5.55
2005-10-18 | -0.25 | - | 2006-10-18 | -0.3 | 2.16 | 2007-10-18 | -0.47 | 4.09 | 2008-10-17 | -0.66 | 2.23 | 2009-10-18 | -0.54 | 5.32 | 2010-10-18 | - | - | 2011-10-18 | -0.79 | 2.55 | 2012-10-17 | -0.8 | 3.1 | 2013-10-18 | -0.71 | 7.1 | 2014-10-18 | -0.79 | 5.09
2005-10-19 | -0.26 | - | 2006-10-19 | -0.31 | 1.93 | 2007-10-19 | -0.48 | 3.91 | 2008-10-18 | -0.66 | 2.31 | 2009-10-19 | -0.54 | 5.21 | 2010-10-19 | - | - | 2011-10-19 | -0.79 | 2.55 | 2012-10-18 | -0.8 | 3.1 | 2013-10-19 | -0.73 | 6.45 | 2014-10-19 | -0.81 | 4.36
2005-10-20 | -0.26 | - | 2006-10-20 | -0.31 | 1.93 | 2007-10-20 | -0.49 | 3.62 | 2008-10-19 | -0.66 | 2.31 | 2009-10-20 | -0.55 | 5.05 | 2010-10-20 | - | - | 2011-10-20 | -0.81 | 2.23 | 2012-10-19 | -0.8 | 3.1 | 2013-10-20 | -0.75 | 5.79 | 2014-10-20 | -0.82 | 4.16
2005-10-21 | -0.26 | - | 2006-10-21 | -0.31 | 1.93 | 2007-10-21 | -0.5 | 3.39 | 2008-10-20 | -0.67 | 2.07 | 2009-10-21 | -0.56 | 4.93 | 2010-10-21 | - | - | 2011-10-21 | -0.81 | 2.16 | 2012-10-20 | -0.8 | 3.1 | 2013-10-21 | -0.77 | 5.38 | 2014-10-21 | -0.65 | 12.13
2005-10-22 | -0.26 | - | 2006-10-22 | -0.31 | 1.93 | 2007-10-22 | -0.5 | 3.39 | 2008-10-21 | -0.67 | 1.99 | 2009-10-22 | -0.56 | 4.8 | 2010-10-22 | - | - | 2011-10-22 | -0.63 | 10.23 | 2012-10-21 | -0.8 | 3.1 | 2013-10-22 | -0.78 | 4.87 | 2014-10-22 | 0.04 | 75.41
2005-10-23 | -0.26 | - | 2006-10-23 | -0.3 | 2.06 | 2007-10-23 | -0.5 | 3.39 | 2008-10-22 | -0.67 | 2.12 | 2009-10-23 | -0.56 | 4.74 | 2010-10-23 | - | - | 2011-10-23 | 0.34 | 128.56 | 2012-10-22 | -0.8 | 3.14 | 2013-10-23 | -0.81 | 4.1 | 2014-10-23 | 0.21 | 101.46
2005-10-24 | -0.27 | - | 2006-10-24 | -0.3 | 2.16 | 2007-10-24 | -0.51 | 3.19 | 2008-10-23 | -0.55 | 4.72 | 2009-10-24 | -0.57 | 4.55 | 2010-10-24 | - | - | 2011-10-24 | -0.22 | 43.35 | 2012-10-23 | -0.76 | 3.99 | 2013-10-24 | -0.84 | 3.35 | 2014-10-24 | -0.15 | 49.85
2005-10-25 | -0.27 | - | 2006-10-25 | -0.3 | 2.16 | 2007-10-25 | -0.51 | 3.14 | 2008-10-24 | -0.59 | 3.76 | 2009-10-25 | -0.57 | 4.55 | 2010-10-25 | - | - | 2011-10-25 | -0.43 | 19.7 | 2012-10-24 | -0.76 | 4.08 | 2013-10-25 | -0.86 | 3.06 | 2014-10-25 | -0.35 | 29.96
2005-10-26 | -0.27 | - | 2006-10-26 | -0.3 | 2.16 | 2007-10-26 | -0.5 | 3.34 | 2008-10-25 | -0.62 | 3.03 | 2009-10-26 | -0.57 | 4.54 | 2010-10-26 | - | - | 2011-10-26 | -0.53 | 12.87 | 2012-10-25 | -0.77 | 3.85 | 2013-10-26 | -0.85 | 3.18 | 2014-10-26 | -0.48 | 20.26
2005-10-27 | -0.28 | - | 2006-10-27 | -0.3 | 2.1 | 2007-10-27 | -0.49 | 3.69 | 2008-10-26 | -0.65 | 2.5 | 2009-10-27 | -0.58 | 4.31 | 2010-10-27 | - | - | 2011-10-27 | -0.59 | 9.54 | 2012-10-26 | -0.78 | 3.47 | 2013-10-27 | -0.85 | 3.18 | 2014-10-27 | -0.56 | 15.16
2005-10-28 | -0.28 | - | 2006-10-28 | -0.31 | 1.93 | 2007-10-28 | -0.48 | 3.91 | 2008-10-27 | -0.66 | 2.23 | 2009-10-28 | -0.58 | 4.31 | 2010-10-28 | - | - | 2011-10-28 | -0.62 | 7.85 | 2012-10-27 | -0.79 | 3.42 | 2013-10-28 | -0.85 | 3.18 | 2014-10-28 | -0.61 | 12.24
2005-10-29 | -0.28 | - | 2006-10-29 | -0.31 | 1.93 | 2007-10-29 | -0.48 | 3.91 | 2008-10-28 | -0.69 | 1.8 | 2009-10-29 | -0.58 | 4.31 | 2010-10-29 | - | - | 2011-10-29 | -0.65 | 6.76 | 2012-10-28 | -0.76 | 3.99 | 2013-10-29 | -0.85 | 3.18 | 2014-10-29 | -0.65 | 10.57
2005-10-30 | -0.29 | - | 2006-10-30 | -0.31 | 1.93 | 2007-10-30 | -0.48 | 3.8 | 2008-10-29 | -0.71 | 1.52 | 2009-10-30 | -0.58 | 4.26 | 2010-10-30 | -0.72 | 2.32 | 2011-10-30 | -0.67 | 5.93 | 2012-10-29 | -0.76 | 4.08 | 2013-10-30 | -0.86 | 3.04 | 2014-10-30 | -0.67 | 9.52
2005-10-31 | -0.29 | - | 2006-10-31 | -0.31 | 1.82 | 2007-10-31 | -0.5 | 3.52 | 2008-10-30 | -0.7 | 1.6 | 2009-10-31 | -0.59 | 4.08 | 2010-10-31 | -0.73 | 2.14 | 2011-10-31 | -0.69 | 5.3 | 2012-10-30 | -0.77 | 3.95 | 2013-10-31 | -0.87 | 2.78 | 2014-10-31 | -0.67 | 9.34
2005-11-01 | -0.29 | - | 2006-11-01 | -0.33 | 1.61 | 2007-11-01 | -0.5 | 3.39 | 2008-10-31 | -0.7 | 1.6 | 2009-11-01 | -0.6 | 3.86 | 2010-11-01 | -0.73 | 2.09 | 2011-11-01 | -0.71 | 4.75 | 2012-10-31 | -0.78 | 3.61 | 2013-11-01 | -0.86 | 3.05 | 2014-11-01 | -0.48 | 20.28
2005-11-02 | -0.3 | - | 2006-11-02 | -0.33 | 1.51 | 2007-11-02 | -0.5 | 3.39 | 2008-11-01 | -0.7 | 1.6 | 2009-11-02 | -0.6 | 3.76 | 2010-11-02 | -0.75 | 1.91 | 2011-11-02 | -0.72 | 4.32 | 2012-11-01 | -0.79 | 3.33 | 2013-11-02 | -0.88 | 2.65 | 2014-11-02 | -0.4 | 26.05
2005-11-03 | -0.3 | - | 2006-11-03 | -0.33 | 1.51 | 2007-11-03 | -0.5 | 3.34 | 2008-11-02 | -0.7 | 1.6 | 2009-11-03 | -0.59 | 4.14 | 2010-11-03 | -0.76 | 1.69 | 2011-11-03 | -0.73 | 4.12 | 2012-11-02 | -0.79 | 3.26 | 2013-11-03 | -0.87 | 2.76 | 2014-11-03 | -0.47 | 20.79
2005-11-04 | -0.31 | - | 2006-11-04 | -0.33 | 1.51 | 2007-11-04 | -0.51 | 3.14 | 2008-11-03 | -0.7 | 1.6 | 2009-11-04 | -0.58 | 4.31 | 2010-11-04 | -0.73 | 2.12 | 2011-11-04 | -0.74 | 3.67 | 2012-11-03 | -0.8 | 3.1 | 2013-11-04 | -0.88 | 2.57 | 2014-11-04 | -0.55 | 15.67
2005-11-05 | -0.31 | - | 2006-11-05 | -0.33 | 1.51 | 2007-11-05 | -0.52 | 3 | 2008-11-04 | -0.7 | 1.6 | 2009-11-05 | -0.58 | 4.31 | 2010-11-05 | -0.72 | - | 2011-11-05 | -0.72 | 4.24 | 2012-11-04 | -0.8 | 3.1 | 2013-11-05 | -0.88 | 2.56 | 2014-11-05 | -0.6 | 12.62
2005-11-06 | -0.31 | - | 2006-11-06 | -0.33 | 1.51 | 2007-11-06 | -0.52 | 2.9 | 2008-11-05 | -0.7 | 1.6 | 2009-11-06 | -0.58 | 4.24 | 2010-11-06 | - | - | 2011-11-06 | -0.7 | 5.01 | 2012-11-05 | -0.8 | 3.1 | 2013-11-06 | -0.88 | 2.56 | 2014-11-06 | -0.65 | 10.5
2005-11-07 | -0.31 | - | 2006-11-07 | -0.33 | 1.51 | 2007-11-07 | -0.52 | 2.9 | 2008-11-06 | -0.7 | 1.53 | 2009-11-07 | -0.6 | 3.86 | 2010-11-07 | - | - | 2011-11-07 | -0.67 | 6.07 | 2012-11-06 | -0.8 | 3.1 | 2013-11-07 | -0.88 | 2.56 | 2014-11-07 | -0.67 | 9.51
2005-11-08 | -0.31 | - | 2006-11-08 | -0.33 | 1.51 | 2007-11-08 | -0.53 | 2.78 | 2008-11-07 | -0.71 | 1.46 | 2009-11-08 | -0.6 | 3.87 | 2010-11-08 | - | - | 2011-11-08 | -0.65 | 6.69 | 2012-11-07 | -0.8 | 3.1 | 2013-11-08 | -0.88 | 2.56 | 2014-11-08 | -0.69 | 8.82
2005-11-09 | -0.31 | - | 2006-11-09 | -0.33 | 1.51 | 2007-11-09 | -0.53 | 2.67 | 2008-11-08 | -0.71 | 1.49 | 2009-11-09 | -0.57 | 4.44 | 2010-11-09 | - | - | 2011-11-09 | -0.66 | 6.26 | 2012-11-08 | -0.8 | 3.1 | 2013-11-09 | -0.88 | 2.56 | 2014-11-09 | -0.7 | 8.38
2005-11-10 | -0.31 | - | 2006-11-10 | -0.33 | 1.51 | 2007-11-10 | -0.53 | 2.67 | 2008-11-09 | -0.7 | 1.6 | 2009-11-10 | -0.57 | 4.55 | 2010-11-10 | - | - | 2011-11-10 | -0.68 | 5.76 | 2012-11-09 | -0.8 | 3.1 | 2013-11-10 | -0.88 | 2.61 | 2014-11-10 | -0.71 | 7.86
2005-11-11 | -0.31 | - | 2006-11-11 | -0.32 | 1.67 | 2007-11-11 | -0.53 | 2.67 | 2008-11-10 | -0.7 | 1.58 | 2009-11-11 | -0.57 | 4.55 | 2010-11-11 | - | - | 2011-11-11 | -0.7 | 4.82 | 2012-11-10 | -0.8 | 3.1 | 2013-11-11 | -0.87 | 2.76 | 2014-11-11 | -0.72 | 7.28
2005-11-12 | -0.31 | - | 2006-11-12 | -0.32 | 1.71 | 2007-11-12 | -0.53 | 2.67 | 2008-11-11 | -0.71 | 1.46 | 2009-11-12 | -0.57 | 4.55 | 2010-11-12 | - | - | 2011-11-12 | -0.72 | 4.32 | 2012-11-11 | -0.79 | 3.37 | 2013-11-12 | -0.87 | 2.76 | 2014-11-12 | -0.74 | 6.73
2005-11-13 | -0.31 | - | 2006-11-13 | -0.32 | 1.71 | 2007-11-13 | -0.53 | 2.57 | 2008-11-12 | -0.7 | 1.58 | 2009-11-13 | -0.57 | 4.55 | 2010-11-13 | - | - | 2011-11-13 | -0.72 | 4.2 | 2012-11-12 | -0.78 | 3.63 | 2013-11-13 | -0.87 | 2.76 | 2014-11-13 | -0.75 | 6.37
2005-11-14 | -0.31 | - | 2006-11-14 | -0.32 | 1.71 | 2007-11-14 | -0.54 | 2.45 | 2008-11-13 | -0.69 | 1.74 | 2009-11-14 | -0.57 | 4.44 | 2010-11-14 | - | - | 2011-11-14 | -0.74 | 3.89 | 2012-11-13 | -0.78 | 3.47 | 2013-11-14 | -0.87 | 2.76 | 2014-11-14 | -0.75 | 6.18
2005-11-15 | -0.31 | - | 2006-11-15 | -0.32 | 1.71 | 2007-11-15 | -0.54 | 2.45 | 2008-11-14 | -0.7 | 1.55 | 2009-11-15 | -0.59 | 4.19 | 2010-11-15 | - | - | 2011-11-15 | -0.74 | 3.73 | 2012-11-14 | -0.78 | 3.57 | 2013-11-15 | -0.87 | 2.76 | 2014-11-15 | -0.76 | 6
2005-11-16 | -0.31 | - | 2006-11-16 | -0.32 | 1.71 | 2007-11-16 | -0.55 | 2.28 | 2008-11-15 | -0.72 | 1.33 | 2009-11-16 | -0.6 | 3.87 | 2010-11-16 | - | - | 2011-11-16 | -0.75 | 3.49 | 2012-11-15 | -0.78 | 3.57 | 2013-11-16 | -0.88 | 2.64 | 2014-11-16 | -0.77 | 5.83
2005-11-17 | -0.31 | - | 2006-11-17 | -0.32 | 1.71 | 2007-11-17 | -0.55 | 2.19 | 2008-11-16 | -0.72 | 1.33 | 2009-11-17 | -0.6 | 3.94 | 2010-11-17 | - | - | 2011-11-17 | -0.76 | 3.37 | 2012-11-16 | -0.78 | 3.57 | 2013-11-17 | -0.88 | 2.56 | 2014-11-17 | -0.78 | 5.5
2005-11-18 | -0.31 | - | 2006-11-18 | -0.32 | 1.71 | 2007-11-18 | -0.56 | 2.04 | 2008-11-17 | -0.72 | 1.33 | 2009-11-18 | -0.59 | 4.08 | 2010-11-18 | - | - | 2011-11-18 | -0.76 | 3.24 | 2012-11-17 | -0.78 | 3.57 | 2013-11-18 | -0.88 | 2.56 | 2014-11-18 | -0.78 | 5.34
2005-11-19 | -0.31 | - | 2006-11-19 | -0.32 | 1.71 | 2007-11-19 | -0.56 | 2.04 | 2008-11-18 | -0.72 | 1.33 | 2009-11-19 | -0.59 | 4.08 | 2010-11-19 | - | - | 2011-11-19 | -0.76 | 3.24 | 2012-11-18 | -0.78 | 3.57 | 2013-11-19 | -0.89 | 2.47 | 2014-11-19 | -0.78 | 5.34
2005-11-20 | -0.31 | - | 2006-11-20 | -0.32 | 1.71 | 2007-11-20 | -0.56 | 2.04 | 2008-11-19 | -0.72 | 1.33 | 2009-11-20 | -0.59 | 3.99 | 2010-11-20 | - | - | 2011-11-20 | -0.76 | 3.26 | 2012-11-19 | -0.78 | 3.46 | 2013-11-20 | -0.9 | 2.18 | 2014-11-20 | -0.78 | 5.34
2005-11-21 | -0.31 | - | 2006-11-21 | -0.32 | 1.71 | 2007-11-21 | -0.56 | 2.04 | 2008-11-20 | -0.72 | 1.33 | 2009-11-21 | -0.6 | 3.86 | 2010-11-21 | - | - | 2011-11-21 | -0.76 | 3.24 | 2012-11-20 | -0.79 | 3.33 | 2013-11-21 | -0.91 | 2.02 | 2014-11-21 | -0.79 | 5.11
2005-11-22 | -0.31 | - | 2006-11-22 | -0.32 | 1.71 | 2007-11-22 | -0.56 | 2.04 | 2008-11-21 | -0.73 | 1.25 | 2009-11-22 | -0.6 | 3.86 | 2010-11-22 | - | - | 2011-11-22 | -0.76 | 3.24 | 2012-11-21 | -0.79 | 3.33 | 2013-11-22 | -0.91 | 2.02 | 2014-11-22 | -0.8 | 4.73
2005-11-23 | -0.31 | - | 2006-11-23 | -0.32 | 1.71 | 2007-11-23 | -0.56 | 2.04 | 2008-11-22 | -0.73 | 1.2 | 2009-11-23 | -0.6 | 3.86 | 2010-11-23 | - | - | 2011-11-23 | -0.76 | 3.24 | 2012-11-22 | -0.79 | 3.33 | 2013-11-23 | -0.91 | 2.02 | 2014-11-23 | -0.8 | 4.73
2005-11-24 | -0.31 | - | 2006-11-24 | -0.32 | 1.71 | 2007-11-24 | -0.56 | 2.04 | 2008-11-23 | -0.73 | 1.2 | 2009-11-24 | -0.6 | 3.86 | 2010-11-24 | - | - | 2011-11-24 | -0.76 | 3.35 | 2012-11-23 | -0.8 | 3.21 | 2013-11-24 | -0.91 | 2.08 | 2014-11-24 | -0.77 | 5.63
2005-11-25 | -0.32 | - | 2006-11-25 | -0.32 | 1.71 | 2007-11-25 | -0.56 | 2.04 | 2008-11-24 | -0.73 | 1.2 | 2009-11-25 | -0.6 | 3.86 | 2010-11-25 | - | - | 2011-11-25 | -0.75 | 3.49 | 2012-11-24 | -0.8 | 3.1 | 2013-11-25 | -0.85 | 3.16 | 2014-11-25 | -0.19 | 48.9
2005-11-26 | -0.32 | - | 2006-11-26 | -0.32 | 1.71 | 2007-11-26 | -0.56 | 2.04 | 2008-11-25 | -0.73 | 1.2 | 2009-11-26 | -0.6 | 3.81 | 2010-11-26 | - | - | 2011-11-26 | -0.75 | 3.42 | 2012-11-25 | -0.8 | 3.1 | 2013-11-26 | -0.83 | 3.58 | 2014-11-26 | 0.28 | 111.24
2005-11-27 | -0.32 | - | 2006-11-27 | -0.32 | 1.71 | 2007-11-27 | -0.56 | 1.97 | 2008-11-26 | -0.73 | 1.2 | 2009-11-27 | -0.61 | 3.64 | 2010-11-27 | - | - | 2011-11-27 | -0.76 | 3.19 | 2012-11-26 | -0.8 | 3.02 | 2013-11-27 | -0.83 | 3.63 | 2014-11-27 | -0.12 | 53.8
2005-11-28 | -0.32 | - | 2006-11-28 | -0.32 | 1.71 | 2007-11-28 | -0.57 | 1.85 | 2008-11-27 | -0.73 | 1.2 | 2009-11-28 | -0.61 | 3.64 | 2010-11-28 | - | - | 2011-11-28 | -0.77 | 3 | 2012-11-27 | -0.81 | 2.88 | 2013-11-28 | -0.83 | 3.64 | 2014-11-28 | -0.38 | 27.73
2005-11-29 | -0.32 | - | 2006-11-29 | -0.32 | 1.71 | 2007-11-29 | -0.57 | 1.85 | 2008-11-28 | -0.73 | 1.2 | 2009-11-29 | -0.61 | 3.64 | 2010-11-29 | - | - | 2011-11-29 | -0.78 | 2.83 | 2012-11-28 | -0.81 | 2.88 | 2013-11-29 | -0.84 | 3.49 | 2014-11-29 | -0.47 | 20.43
2005-11-30 | -0.32 | - | 2006-11-30 | -0.32 | 1.71 | 2007-11-30 | -0.57 | 1.85 | 2008-11-29 | -0.73 | 1.2 | 2009-11-30 | -0.6 | 3.77 | 2010-11-30 | - | - | 2011-11-30 | -0.75 | 3.74 | 2012-11-29 | -0.81 | 2.88 | 2013-11-30 | -0.84 | 3.41 | 2014-11-30 | -0.53 | 16.97
2005-12-01 | -0.32 | - | 2006-12-01 | -0.32 | 1.71 | 2007-12-01 | -0.57 | 1.85 | 2008-11-30 | -0.72 | 1.29 | 2009-12-01 | -0.6 | 3.86 | 2010-12-01 | - | - | 2011-12-01 | -0.46 | 18.83 | 2012-11-30 | -0.81 | 2.88 | 2013-12-01 | -0.84 | 3.41 | 2014-12-01 | -0.51 | 17.83
2005-12-02 | -0.32 | - | 2006-12-02 | -0.32 | 1.71 | 2007-12-02 | -0.57 | 1.85 | 2008-12-01 | -0.69 | 1.74 | 2009-12-02 | -0.6 | 3.86 | 2010-12-02 | - | - | 2011-12-02 | -0.31 | 31.52 | 2012-12-01 | -0.81 | 2.88 | 2013-12-02 | -0.84 | 3.3 | 2014-12-02 | -0.51 | 18.26
2005-12-03 | -0.33 | - | 2006-12-03 | -0.32 | 1.71 | 2007-12-03 | -0.57 | 1.85 | 2008-12-02 | -0.7 | 1.64 | 2009-12-03 | -0.6 | 3.78 | 2010-12-03 | - | - | 2011-12-03 | -0.39 | 23.03 | 2012-12-02 | -0.81 | 2.88 | 2013-12-03 | -0.85 | 3.18 | 2014-12-03 | -0.52 | 17.2
2005-12-04 | -0.33 | - | 2006-12-04 | -0.32 | 1.71 | 2007-12-04 | -0.57 | 1.85 | 2008-12-03 | -0.72 | 1.38 | 2009-12-04 | -0.61 | 3.64 | 2010-12-04 | - | - | 2011-12-04 | -0.35 | 27.12 | 2012-12-03 | -0.81 | 2.88 | 2013-12-04 | -0.85 | 3.18 | 2014-12-04 | -0.56 | 15.15
2005-12-05 | -0.33 | - | 2006-12-05 | -0.33 | 1.5 | 2007-12-05 | -0.57 | 1.85 | 2008-12-04 | -0.72 | 1.33 | 2009-12-05 | -0.61 | 3.64 | 2010-12-05 | - | - | 2011-12-05 | -0.34 | 28.23 | 2012-12-04 | -0.81 | 2.88 | 2013-12-05 | -0.86 | 2.9 | 2014-12-05 | -0.59 | 13.34
2005-12-06 | -0.33 | - | 2006-12-06 | -0.35 | 1.15 | 2007-12-06 | -0.57 | 1.85 | 2008-12-05 | -0.72 | 1.28 | 2009-12-06 | -0.61 | 3.69 | 2010-12-06 | - | - | 2011-12-06 | -0.43 | 19.8 | 2012-12-05 | -0.81 | 2.88 | 2013-12-06 | -0.87 | 2.76 | 2014-12-06 | -0.63 | 11.23
2005-12-07 | -0.33 | - | 2006-12-07 | -0.35 | 1.15 | 2007-12-07 | -0.58 | 1.67 | 2008-12-06 | -0.76 | 0.88 | 2009-12-07 | -0.61 | 3.73 | 2010-12-07 | - | - | 2011-12-07 | -0.49 | 15.21 | 2012-12-06 | -0.8 | 3.07 | 2013-12-07 | -0.87 | 2.76 | 2014-12-07 | -0.66 | 10.05
2005-12-08 | -0.33 | - | 2006-12-08 | -0.34 | 1.24 | 2007-12-08 | -0.58 | 1.66 | 2008-12-07 | -0.73 | 1.23 | 2009-12-08 | -0.61 | 3.64 | 2010-12-08 | - | - | 2011-12-08 | -0.54 | 12.08 | 2012-12-07 | -0.81 | 2.88 | 2013-12-08 | -0.88 | 2.64 | 2014-12-08 | -0.68 | 9.1
2005-12-09 | -0.33 | - | 2006-12-09 | -0.34 | 1.41 | 2007-12-09 | -0.58 | 1.66 | 2008-12-08 | -0.72 | 1.33 | 2009-12-09 | -0.61 | 3.64 | 2010-12-09 | - | - | 2011-12-09 | -0.57 | 10.22 | 2012-12-08 | -0.81 | 2.88 | 2013-12-09 | -0.88 | 2.56 | 2014-12-09 | -0.7 | 8.24
2005-12-10 | -0.33 | - | 2006-12-10 | -0.33 | 1.51 | 2007-12-10 | -0.58 | 1.66 | 2008-12-09 | -0.72 | 1.28 | 2009-12-10 | -0.61 | 3.74 | 2010-12-10 | - | - | 2011-12-10 | -0.61 | 8.69 | 2012-12-09 | -0.81 | 2.98 | 2013-12-10 | -0.88 | 2.56 | 2014-12-10 | -0.71 | 7.8
2005-12-11 | -0.33 | - | 2006-12-11 | -0.33 | 1.51 | 2007-12-11 | -0.58 | 1.66 | 2008-12-10 | -0.73 | 1.2 | 2009-12-11 | -0.55 | 5.09 | 2010-12-11 | -0.72 | 2.35 | 2011-12-11 | -0.63 | 7.79 | 2012-12-10 | -0.81 | 2.82 | 2013-12-11 | -0.88 | 2.56 | 2014-12-11 | -0.73 | 7.2
2005-12-12 | -0.33 | - | 2006-12-12 | -0.33 | 1.51 | 2007-12-12 | -0.58 | - | 2008-12-11 | -0.74 | 1.04 | 2009-12-12 | -0.52 | 5.75 | 2010-12-12 | -0.72 | 2.37 | 2011-12-12 | -0.64 | 7.01 | 2012-12-11 | -0.82 | 2.72 | 2013-12-12 | -0.88 | 2.56 | 2014-12-12 | -0.74 | 6.86
2005-12-13 | -0.33 | - | 2006-12-13 | -0.33 | 1.51 | 2007-12-13 | -0.58 | - | 2008-12-12 | -0.72 | 1.33 | 2009-12-13 | -0.52 | 5.87 | 2010-12-13 | -0.72 | 2.38 | 2011-12-13 | -0.66 | 6.32 | 2012-12-12 | -0.82 | 2.66 | 2013-12-13 | -0.88 | 2.56 | 2014-12-13 | -0.75 | 6.41
2005-12-14 | -0.34 | - | 2006-12-14 | -0.33 | 1.51 | 2007-12-14 | -0.58 | 1.66 | 2008-12-13 | -0.72 | 1.33 | 2009-12-14 | -0.52 | 5.99 | 2010-12-14 | -0.69 | 2.87 | 2011-12-14 | -0.67 | 5.94 | 2012-12-13 | -0.82 | 2.66 | 2013-12-14 | -0.88 | 2.56 | 2014-12-14 | -0.76 | 6.14
2005-12-15 | -0.34 | - | 2006-12-15 | -0.33 | 1.51 | 2007-12-15 | -0.58 | 1.66 | 2008-12-14 | -0.73 | 1.2 | 2009-12-15 | -0.52 | 5.86 | 2010-12-15 | -0.68 | 3.19 | 2011-12-15 | -0.68 | 5.51 | 2012-12-14 | -0.82 | 2.68 | 2013-12-15 | -0.88 | 2.56 | 2014-12-15 | -0.76 | 6
2005-12-16 | -0.35 | - | 2006-12-16 | -0.33 | 1.51 | 2007-12-16 | -0.58 | 1.66 | 2008-12-15 | -0.73 | 1.2 | 2009-12-16 | -0.54 | 5.22 | 2010-12-16 | -0.66 | 3.42 | 2011-12-16 | -0.71 | 4.52 | 2012-12-15 | -0.81 | 2.88 | 2013-12-16 | -0.88 | 2.56 | 2014-12-16 | -0.77 | 5.75
2005-12-17 | -0.34 | - | 2006-12-17 | -0.33 | 1.51 | 2007-12-17 | -0.58 | 1.66 | 2008-12-16 | -0.74 | 1.12 | 2009-12-17 | -0.55 | 5.03 | 2010-12-17 | -0.68 | 3.01 | 2011-12-17 | -0.71 | 4.62 | 2012-12-16 | -0.8 | 3.13 | 2013-12-17 | -0.88 | 2.56 | 2014-12-17 | -0.8 | 4.84
2005-12-18 | -0.35 | - | 2006-12-18 | -0.33 | 1.51 | 2007-12-18 | -0.59 | 1.55 | 2008-12-17 | -0.75 | 0.98 | 2009-12-18 | -0.57 | 4.65 | 2010-12-18 | -0.7 | 2.72 | 2011-12-18 | -0.72 | 4.46 | 2012-12-17 | -0.77 | 3.9 | 2013-12-18 | -0.88 | 2.56 | 2014-12-18 | -0.8 | 4.89
2005-12-19 | -0.35 | - | 2006-12-19 | -0.33 | 1.51 | 2007-12-19 | -0.6 | 1.33 | 2008-12-18 | -0.74 | 1.09 | 2009-12-19 | -0.58 | 4.33 | 2010-12-19 | -0.69 | 2.79 | 2011-12-19 | -0.73 | 4 | 2012-12-18 | -0.76 | 4.06 | 2013-12-19 | -0.89 | 2.46 | 2014-12-19 | -0.79 | 4.95
2005-12-20 | -0.35 | - | 2006-12-20 | -0.33 | 1.51 | 2007-12-20 | -0.6 | 1.33 | 2008-12-19 | -0.74 | 1.09 | 2009-12-20 | -0.56 | 4.7 | 2010-12-20 | -0.69 | 2.84 | 2011-12-20 | -0.74 | 3.81 | 2012-12-19 | -0.76 | 4 | 2013-12-20 | -0.89 | 2.37 | 2014-12-20 | -0.81 | 4.59
2005-12-21 | -0.35 | - | 2006-12-21 | -0.34 | 1.32 | 2007-12-21 | -0.6 | 1.33 | 2008-12-20 | -0.75 | 0.99 | 2009-12-21 | -0.57 | 4.49 | 2010-12-21 | -0.71 | 2.42 | 2011-12-21 | -0.75 | 3.62 | 2012-12-20 | -0.76 | 3.99 | 2013-12-21 | -0.89 | 2.37 | 2014-12-21 | -0.81 | 4.56
2005-12-22 | -0.35 | - | 2006-12-22 | -0.34 | 1.32 | 2007-12-22 | -0.6 | 1.33 | 2008-12-21 | -0.75 | 0.98 | 2009-12-22 | -0.58 | 4.44 | 2010-12-22 | -0.73 | 2.24 | 2011-12-22 | -0.75 | 3.54 | 2012-12-21 | -0.78 | 3.59 | 2013-12-22 | -0.89 | 2.37 | 2014-12-22 | -0.82 | 4.24
2005-12-23 | -0.35 | - | 2006-12-23 | -0.34 | 1.24 | 2007-12-23 | -0.6 | 1.33 | 2008-12-22 | -0.75 | 0.98 | 2009-12-23 | -0.57 | 4.55 | 2010-12-23 | -0.74 | 1.97 | 2011-12-23 | -0.74 | 3.64 | 2012-12-22 | -0.78 | 3.55 | 2013-12-23 | -0.89 | 2.37 | 2014-12-23 | -0.82 | 4.09
2005-12-24 | -0.35 | - | 2006-12-24 | -0.35 | 1.15 | 2007-12-24 | -0.6 | 1.33 | 2008-12-23 | -0.75 | 0.98 | 2009-12-24 | -0.57 | 4.55 | 2010-12-24 | -0.77 | 1.6 | 2011-12-24 | -0.77 | 3.08 | 2012-12-23 | -0.8 | 3.19 | 2013-12-24 | -0.89 | 2.37 | 2014-12-24 | -0.82 | 4.16
2005-12-25 | -0.35 | - | 2006-12-25 | -0.35 | 1.15 | 2007-12-25 | -0.6 | 1.33 | 2008-12-24 | -0.75 | 0.98 | 2009-12-25 | -0.57 | 4.46 | 2010-12-25 | -0.77 | 1.63 | 2011-12-25 | -0.77 | 2.99 | 2012-12-24 | -0.81 | 2.88 | 2013-12-25 | -0.89 | 2.37 | 2014-12-25 | -0.82 | 4.11
2005-12-26 | -0.35 | - | 2006-12-26 | -0.35 | 1.15 | 2007-12-26 | -0.6 | 1.33 | 2008-12-25 | -0.75 | 0.98 | 2009-12-26 | -0.6 | 3.94 | 2010-12-26 | -0.76 | 1.69 | 2011-12-26 | -0.75 | 3.41 | 2012-12-25 | -0.8 | 3.2 | 2013-12-26 | -0.89 | 2.37 | 2014-12-26 | -0.83 | 3.89
2005-12-27 | -0.35 | - | 2006-12-27 | -0.35 | 1.15 | 2007-12-27 | -0.6 | 1.33 | 2008-12-26 | -0.78 | 0.69 | 2009-12-27 | -0.59 | 4.1 | 2010-12-27 | -0.78 | 1.48 | 2011-12-27 | -0.77 | 2.92 | 2012-12-26 | -0.8 | 3.1 | 2013-12-27 | -0.91 | 2.02 | 2014-12-27 | -0.83 | 3.89
2005-12-28 | -0.35 | - | 2006-12-28 | -0.36 | 1.04 | 2007-12-28 | -0.6 | 1.38 | 2008-12-27 | -0.78 | 0.71 | 2009-12-28 | -0.6 | 3.98 | 2010-12-28 | -0.79 | 1.39 | 2011-12-28 | -0.79 | 2.6 | 2012-12-27 | -0.8 | 3.1 | 2013-12-28 | -0.91 | 2.02 | 2014-12-28 | -0.83 | 3.89
2005-12-29 | -0.35 | - | 2006-12-29 | -0.37 | 0.9 | 2007-12-29 | -0.58 | 1.65 | 2008-12-28 | -0.78 | 0.69 | 2009-12-29 | -0.61 | 3.65 | 2010-12-29 | -0.79 | 1.38 | 2011-12-29 | -0.79 | 2.52 | 2012-12-28 | -0.8 | 3.1 | 2013-12-29 | -0.91 | 2.02 | 2014-12-29 | -0.83 | 3.89
2005-12-30 | -0.35 | - | 2006-12-30 | -0.36 | 1.04 | 2007-12-30 | -0.56 | 1.98 | 2008-12-29 | -0.79 | 0.64 | 2009-12-30 | -0.6 | 3.77 | 2010-12-30 | -0.76 | 1.8 | 2011-12-30 | -0.79 | 2.46 | 2012-12-29 | -0.8 | 3.1 | 2013-12-30 | -0.91 | 2.02 | 2014-12-30 | -0.83 | 3.89
2005-12-31 | -0.35 | - | 2006-12-31 | -0.36 | 1.05 | 2007-12-31 | -0.59 | 1.58 | 2008-12-30 | -0.79 | 0.59 | 2009-12-31 | -0.64 | 3.06 | 2010-12-31 | -0.75 | 1.93 | 2011-12-31 | -0.8 | 2.38 | 2012-12-30 | -0.8 | 3.1 | 2013-12-31 | -0.91 | 2.06 | 2014-12-31 | -0.83 | 3.88
[9 empty] | 2008-12-31 | -0.8 | 0.54 | [9 empty] | 2012-12-31 | -0.81 | 2.96