## sediment measurement
유사량측정 성과(회천_개진2 : Hoe-cheon_Gaejin 2)
Table of Sediment Measurement
* 관측기기의 노즐직경 Nozzle Diameter (in) : 3/16 * 관측기기의 노즐높이(채취기 바닥에서 노즐까지의 높이) Nozzle Height (cm) : 10
관측년도 | 번호 No. | 수 계 명 Watershed name | 하천명 Stream name | 관측소명 Flow and sediment station | 측정년.월.일.시 Date | 수 위 Stage (m) | 수 면 폭 Width of Water Surface (m) | 단 면 적 Cross Section Area (m²) | 평균유속 Mean Velocity (m/s) | 평균수심 Mean Water Depth (m) | 유 량 Discharge (m³/s) | 평균수온 Mean Water Temperature (℃) | 측선수 Number of Verticals | 윤변 wetted perimeter (m) | 수리반경 hydraulic radius | 조도 계수 Roughness Coefficient | 수면경사 water surface slope | 측정장비 Instrument | 측정방법 | 평균부유사농도 : C Mean Sediment Concentration : C (mg/l) | 부유사량 : Qs Sediment Discharge : Qs (t/d) | Relationship between discharge and suspended load | 총유사량(추정) Estimation of Total Sediments (t/d) *modified Einstein proceed | Relationship between discharge and total sediment | 비 고 Remark | d50 | d65 | dss | S
2011 | 1 | 낙동강 Nakdong River Basin | 회천 Hoe-cheon | 개진2 Gaejin 2 | 2011-07-09 21:42~22:10 | 4.91 | 227.8 | 665.8 | 1.06 | 2.92 | 707.37 | 21.2 | 5 | - | - | - | - | D-74 | depth-integrating sampling | 149 | 9106.4 | QSS=0.0106Q2.0431 (277.61 ≤ Q ≤ 1,798.42) | 10434.2 | QTS=0.0070Q2.1371 (277.61 ≤ Q ≤ 1,798.42) |  | 0.86 | 1.01 | 0.0164 | 0.000765
| 2 |  |  |  | 2011-07-10 07:02~07:27 | 5.7 | 251.1 | 849.4 | 1.41 | 3.38 | 1193.53 | 19.3 | 5 | - | - | - | - | D-74 | depth-integrating sampling | 291 | 30008.3 |  | 35034.9 |  |  | 0.86 | 1.01 | 0.0164 | 0.000765
| 3 |  |  |  | 2011-07-10 10:24~10:44 | 5.29 | 229.4 | 752.8 | 1.19 | 3.28 | 894.25 | 19.6 | 5 | - | - | - | - | D-74 | depth-integrating sampling | 142.2 | 10986.8 |  | 15556.2 |  |  | 0.86 | 1.01 | 0.0164 | 0.000765
| 4 |  |  |  | 2011-07-10 11:20~11:42 | 5.2 | 229.1 | 732.1 | 1.16 | 3.2 | 845.95 | 19.8 | 5 | - | - | - | - | D-74 | depth-integrating sampling | 108.4 | 7923 |  | 9967.7 |  |  | 0.86 | 1.01 | 0.0164 | 0.000765
| 5 |  |  |  | 2011-07-10 22:00~22:30 | 6.35 | 277.3 | 1024.6 | 1.76 | 3.69 | 1798.42 | 19 | 5 | - | - | - | - | D-74 | depth-integrating sampling | 408.4 | 63458.8 |  | 77417.9 |  |  | 0.86 | 1.01 | 0.0164 | 0.000765
| 6 |  |  |  | 2011-07-10 23:09~23:42 | 6.22 | 275 | 988.7 | 1.68 | 3.6 | 1661.58 | 18.6 | 5 | - | - | - | - | D-74 | depth-integrating sampling | 361 | 51825.3 |  | 68731.5 |  |  | 0.86 | 1.01 | 0.0164 | 0.000765
| 7 |  |  |  | 2011-07-11 00:21~00:52 | 6.08 | 272.5 | 950.4 | 1.61 | 3.49 | 1530.66 | - | 5 | - | - | - | - | D-74 | depth-integrating sampling | 167 | 22085.5 |  | 31089.1 |  |  | 0.86 | 1.01 | 0.0164 | 0.000765
| 8 |  |  |  | 2011-07-11 20:15~20:40 | 4.6 | 224.9 | 595.6 | 0.97 | 2.65 | 575.86 | 21 | 5 | - | - | - | - | D-74 | depth-integrating sampling | 33 | 1641.9 |  | 2338.5 |  |  | 0.86 | 1.01 | 0.0164 | 0.000765
| 9 |  |  |  | 2011-07-11 22:55~23:19 | 4.29 | 222 | 526.4 | 0.86 | 2.37 | 455.15 | 20.8 | 5 | - | - | - | - | D-74 | depth-integrating sampling | 36 | 1415.7 |  | 1832.8 |  |  | 0.86 | 1.01 | 0.0164 | 0.000765
| 10 |  |  |  | 2011-07-12 01:20~01:46 | 3.98 | 219.1 | 458 | 0.77 | 2.09 | 351.08 | 20.7 | 5 | - | - | - | - | D-74 | depth-integrating sampling | 34.8 | 1055.6 |  | 1268.5 |  |  | 0.86 | 1.01 | 0.0164 | 0.000765
| 11 |  |  |  | 2011-08-09 19:56~20:16 | 3.73 | 216.8 | 403.5 | 0.69 | 1.86 | 277.61 | 22.3 | 5 | - | - | - | - | D-74 | depth-integrating sampling | 48.8 | 1170.5 |  | 1340.9 |  |  | 0.86 | 1.01 | 0.0164 | 0.000765
| 12 |  |  |  | 2011-08-09 21:33~21:46 | 4.2 | 221.2 | 506.4 | 0.84 | 2.29 | 425.17 | 22.1 | 5 | - | - | - | - | D-74 | depth-integrating sampling | 95.8 | 3519.2 |  | 3545.6 |  |  | 0.86 | 1.01 | 0.0164 | 0.000765
| 13 |  |  |  | 2011-08-10 00:04~00:18 | 4.08 | 220.1 | 479.9 | 0.8 | 2.18 | 384.71 | 17.9 | 5 | - | - | - | - | D-74 | depth-integrating sampling | 118.4 | 3935.5 |  | 4350.8 |  |  | 0.86 | 1.01 | 0.0164 | 0.000765
| 14 |  |  |  | 2011-08-10 01:26~01:41 | 3.98 | 219.1 | 458 | 0.77 | 2.09 | 351.08 | 21.8 | 5 | - | - | - | - | D-74 | depth-integrating sampling | 89.8 | 2723.9 |  | 2942.2 |  |  | 0.86 | 1.01 | 0.0164 | 0.000765
| 15 |  |  |  | 2011-08-10 02:53~03:08 | 3.89 | 218.3 | 438.3 | 0.74 | 2.01 | 323.57 | 21.5 | 5 | - | - | - | - | D-74 | depth-integrating sampling | 59.8 | 1671.8 |  | 1800.5 |  |  | 0.86 | 1.01 | 0.0164 | 0.000765
2013 | 1 | 낙동강 Nakdong River Basin | 회천 Hoe-cheon | 개진2 Gaejin 2 | 2013-07-04 15:48~16:25 | 1.23 | 115 | 97.24 | 0.1 | 0.85 | 9.67 | 26.1 | 5 | - | - | - | - | D-74 | depth-integrating sampling | 11.4 | 9.52 | QSS=0.0759Q2.006 (9.67≤Q≤1,034.69) | 9.52 | QTS=0.0808Q2.0085 (9.67≤Q≤1,034.69) |  | 0.86 | 0.99 | 0.016583 | 0.000765
| 2 |  |  |  | 2013-07-04 21:24~21:57 | 1.65 | 127.68 | 148.48 | 0.17 | 1.16 | 24.82 | 23.8 | 5 | - | - | - | - | D-74 | depth-integrating sampling | 31 | 66.48 |  | 66.48 |  |  | 0.86 | 0.99 | 0.016583 | 0.000765
| 3 |  |  |  | 2013-07-05 05:29~05:52 | 2.32 | 147.73 | 239.53 | 0.27 | 1.62 | 65.36 | 23.56 | 5 | - | - | - | - | D-74 | depth-integrating sampling | 168.6 | 952.1 |  | 952.1 |  |  | 0.86 | 0.99 | 0.016583 | 0.000765
| 4 |  |  |  | 2013-07-05 07:35~07:50 | 3.4 | 216.8 | 447.03 | 0.46 | 2.06 | 204.55 | 23.34 | 5 | - | - | - | - | D-74 | depth-integrating sampling | 568.4 | 10045.4 |  | 11488.68 |  |  | 0.86 | 0.99 | 0.016583 | 0.000765
| 5 |  |  |  | 2013-07-05 09:15~09:35 | 4.26 | 227.26 | 639.03 | 0.65 | 2.81 | 413.16 | 22.77 | 6 | - | - | - | - | D-74 | depth-integrating sampling | 835.5 | 29824.86 |  | 30556.98 |  |  | 0.86 | 0.99 | 0.016583 | 0.000765
| 6 |  |  |  | 2013-07-05 10:20~10:37 | 4.45 | 228.39 | 682.35 | 0.62 | 2.99 | 420.47 | 22.95 | 6 | - | - | - | - | D-74 | depth-integrating sampling | 745.5 | 27082.98 |  | 27082.98 |  |  | 0.86 | 0.99 | 0.016583 | 0.000765
| 7 |  |  |  | 2013-07-05 14:36~15:00 | 5.17 | 234.36 | 848.7 | 1.13 | 3.62 | 955.1 | 21.92 | 6 | - | - | - | - | D-74 | depth-integrating sampling | 658.67 | 54353.59 |  | 62600.96 |  |  | 0.86 | 0.99 | 0.016583 | 0.000765
| 8 |  |  |  | 2013-07-05 16:58~17:13 | 5.53 | 237.73 | 933.67 | 1.11 | 3.93 | 1034.69 | 21.1 | 6 | - | - | - | - | D-74 | depth-integrating sampling | 785.33 | 70206.61 |  | 77131.28 |  |  | 0.86 | 0.99 | 0.016583 | 0.000765
| 9 |  |  |  | 2013-07-05 20:30~20:51 | 4.88 | 231.64 | 781.13 | 0.88 | 3.37 | 685.83 | 21.07 | 6 | - | - | - | - | D-74 | depth-integrating sampling | 340.33 | 20166.69 |  | 20307.38 |  |  | 0.86 | 0.99 | 0.016583 | 0.000765
| 10 |  |  |  | 2013-07-06 01:20~01:35 | 3.81 | 223.2 | 537.68 | 0.52 | 2.41 | 280.3 | 20.56 | 5 | - | - | - | - | D-74 | depth-integrating sampling | 161 | 3899.09 |  | 3899.09 |  |  | 0.86 | 0.99 | 0.016583 | 0.000765
| 11 |  |  |  | 2013-07-06 07:59~08:15 | 2.89 | 201.13 | 340.09 | 0.37 | 1.69 | 127.1 | 22.06 | 5 | - | - | - | - | D-74 | depth-integrating sampling | 73.4 | 806.04 |  | 1091.58 |  |  | 0.86 | 0.99 | 0.016583 | 0.000765
| 12 |  |  |  | 2013-07-06 17:42~17:58 | 2.25 | 145.79 | 229.25 | 0.27 | 1.57 | 61.65 | 24.68 | 5 | - | - | - | - | D-74 | depth-integrating sampling | 46.2 | 246.09 |  | 246.09 |  |  | 0.86 | 0.99 | 0.016583 | 0.000765
| 13 |  |  |  | 2013-08-23 15:06~15:41 | 1.44 | 122.33 | 122.16 | 0.19 | 1 | 22.9 | 28.52 | 5 | - | - | - | - | D-74 | depth-integrating sampling | 27.2 | 53.82 |  | 61.95 |  |  | 0.86 | 0.99 | 0.016583 | 0.000765
| 14 |  |  |  | 2013-08-23 18:00~18:15 | 1.67 | 128.1 | 151.04 | 0.2 | 1.18 | 30.78 | 28.16 | 5 | - | - | - | - | D-74 | depth-integrating sampling | 27 | 71.8 |  | 82.88 |  |  | 0.86 | 0.99 | 0.016583 | 0.000765
| 15 |  |  |  | 2013-08-23 22:55~23:19 | 1.93 | 133.56 | 185.06 | 0.22 | 1.39 | 40.24 | 27.14 | 5 | - | - | - | - | D-74 | depth-integrating sampling | 23 | 79.96 |  | 79.96 |  |  | 0.86 | 0.99 | 0.016583 | 0.000765
| 16 |  |  |  | 2013-08-24 14:07~14:26 | 2.24 | 145.37 | 227.8 | 0.25 | 1.57 | 57.57 | 24.8 | 5 | - | - | - | - | D-74 | depth-integrating sampling | 32.2 | 160.16 |  | 168.16 |  |  | 0.86 | 0.99 | 0.016583 | 0.000765
| 17 |  |  |  | 2013-08-24 17:02~17:18 | 2.43 | 150.77 | 255.94 | 0.27 | 1.7 | 68.07 | 24.54 | 5 | - | - | - | - | D-74 | depth-integrating sampling | 45.8 | 269.36 |  | 348.14 |  |  | 0.86 | 0.99 | 0.016583 | 0.000765
| 18 |  |  |  | 2013-08-25 1:40~1:57 | 2.07 | 136.51 | 203.96 | 0.22 | 1.49 | 44.98 | 23.7 | 5 | - | - | - | - | D-74 | depth-integrating sampling | 22.4 | 87.05 |  | 87.05 |  |  | 0.86 | 0.99 | 0.016583 | 0.000765
| 19 |  |  |  | 2013-08-25 11:00~11:24 | 1.83 | 131.46 | 171.81 | 0.21 | 1.31 | 35.26 | 24.26 | 5 | - | - | - | - | D-74 | depth-integrating sampling | 18.6 | 56.66 |  | 64.62 |  |  | 0.86 | 0.99 | 0.016583 | 0.000765
2014 | 1 | 낙동강 Nakdong River Basin | 회천 Hoe-cheon | 개진2 Gaejin 2 | 2014-08-03 08:58~09:20 | 4.46 | 228.41 | 684.63 | 0.72 | 3 | 495.39 | 23.58 | 3 | - | - | - | - | D-74 | depth-integrating sampling | 377.67 | 16164.77 | QSS=0.0001Q2.9271 (96.30≤Q≤603.03) | 20710.69 | QSS=0.0001Q2.9257 (96.30≤Q≤603.03) |  | 1 | 1.18 | 0.016135 | 0.000765
| 2 |  |  |  | 2014-08-03 09:30~09:50 | 4.39 | 228.22 | 668.65 | 0.72 | 2.93 | 479.51 | 23.39 | 3 | - | - | - | - | D-74 | depth-integrating sampling | 402 | 16654.72 |  | 22649.91 |  |  | 1 | 1.18 | 0.016135 | 0.000765
| 3 |  |  |  | 2014-08-03 10:00~10:16 | 4.35 | 228.08 | 659.52 | 0.71 | 2.89 | 465.1 | 23.35 | 3 | - | - | - | - | D-74 | depth-integrating sampling | 308 | 12376.87 |  | 14816.59 |  |  | 1 | 1.18 | 0.016135 | 0.000765
| 4 |  |  |  | 2014-08-03 12:40~13:01 | 4.08 | 225.64 | 598.27 | 0.62 | 2.65 | 371.74 | 22.79 | 3 | - | - | - | - | D-74 | depth-integrating sampling | 204 | 6552.14 |  | 8209 |  |  | 1 | 1.18 | 0.016135 | 0.000765
| 5 |  |  |  | 2014-08-03 13:05~13:22 | 4.05 | 225.37 | 591.51 | 0.62 | 2.62 | 365.55 | 22.72 | 3 | - | - | - | - | D-74 | depth-integrating sampling | 180.67 | 5706.09 |  | 7948.18 |  |  | 1 | 1.18 | 0.016135 | 0.000765
| 6 |  |  |  | 2014-08-03 19:49~20:38 | 3.7 | 222.2 | 513.18 | 0.51 | 2.31 | 259.53 | 22.84 | 5 | - | - | - | - | D-74 | depth-integrating sampling | 72.2 | 1618.97 |  | 2020.5 |  |  | 1 | 1.18 | 0.016135 | 0.000765
| 7 |  |  |  | 2014-08-03 20:40~21:16 | 3.59 | 221.21 | 488.79 | 0.51 | 2.21 | 248.95 | 22.4 | 5 | - | - | - | - | D-74 | depth-integrating sampling | 65 | 1398.1 |  | 1760.72 |  |  | 1 | 1.18 | 0.016135 | 0.000765
| 8 |  |  |  | 2014-08-03 22:07~22:38 | 3.4 | 216.8 | 447.03 | 0.51 | 2.06 | 227.56 | 22.28 | 5 | - | - | - | - | D-74 | depth-integrating sampling | 50.6 | 994.86 |  | 1313.64 |  |  | 1 | 1.18 | 0.016135 | 0.000765
| 9 |  |  |  | 2014-08-04 07:48~08:11 | 2.89 | 201.13 | 340.09 | 0.46 | 1.69 | 155.3 | 21.88 | 4 | - | - | - | - | D-74 | depth-integrating sampling | 28.5 | 382.41 |  | 446.69 |  |  | 1 | 1.18 | 0.016135 | 0.000765
| 10 |  |  |  | 2014-08-04 08:54~09:15 | 2.8 | 195.99 | 322.22 | 0.46 | 1.64 | 146.97 | 21.98 | 4 | - | - | - | - | D-74 | depth-integrating sampling | 34.25 | 434.91 |  | 522.12 |  |  | 1 | 1.18 | 0.016135 | 0.000765
| 11 |  |  |  | 2014-08-04 12:12~12:34 | 2.62 | 187.35 | 287.86 | 0.43 | 1.54 | 124.28 | 22 | 4 | - | - | - | - | D-74 | depth-integrating sampling | 19.5 | 209.39 |  | 258.48 |  |  | 1 | 1.18 | 0.016135 | 0.000765
| 12 |  |  |  | 2014-08-04 14:10~14:30 | 2.5 | 161.34 | 266.8 | 0.42 | 1.65 | 112.85 | 22.2 | 4 | - | - | - | - | D-74 | depth-integrating sampling | 21.75 | 212.07 |  | 247.98 |  |  | 1 | 1.18 | 0.016135 | 0.000765
| 13 |  |  |  | 2014-08-18 16:20~16:40 | 4.71 | 230.04 | 741.89 | 0.81 | 3.22 | 603.03 | 19.8 | 5 | - | - | - | - | D-74 | depth-integrating sampling | 169.4 | 8826.04 |  | 9824.61 |  |  | 1 | 1.18 | 0.016135 | 0.000765
| 14 |  |  |  | 2014-08-18 18:20~18:45 | 4.46 | 228.41 | 684.63 | 0.74 | 3 | 507.85 | 19.8 | 5 | - | - | - | - | D-74 | depth-integrating sampling | 84.4 | 3703.32 |  | 4176.08 |  |  | 1 | 1.18 | 0.016135 | 0.000765
| 15 |  |  |  | 2014-08-18 20:57~21:19 | 4.12 | 226 | 607.3 | 0.64 | 2.69 | 390.69 | 20 | 5 | - | - | - | - | D-74 | depth-integrating sampling | 88 | 2970.49 |  | 3416.06 |  |  | 1 | 1.18 | 0.016135 | 0.000765
| 16 |  |  |  | 2014-08-19 01:08~01:28 | 3.72 | 222.38 | 517.63 | 0.52 | 2.33 | 271.61 | 20.1 | 5 | - | - | - | - | D-74 | depth-integrating sampling | 41.2 | 966.84 |  | 1307.37 |  |  | 1 | 1.18 | 0.016135 | 0.000765
| 17 |  |  |  | 2014-08-19 09:15~09:28 | 3.19 | 210.68 | 402.34 | 0.48 | 1.91 | 193.23 | 19.9 | 5 | - | - | - | - | D-74 | depth-integrating sampling | 23.4 | 390.66 |  | 561.55 |  |  | 1 | 1.18 | 0.016135 | 0.000765
| 18 |  |  |  | 2014-08-19 15:14~15:45 | 2.91 | 202.27 | 344.13 | 0.46 | 1.7 | 158.32 | 21.3 | 5 | - | - | - | - | D-74 | depth-integrating sampling | 10 | 136.79 |  | 164.24 |  |  | 1 | 1.18 | 0.016135 | 0.000765
| 19 |  |  |  | 2014-08-19 22:11~22:30 | 2.6 | 187 | 284.11 | 0.43 | 1.52 | 121.74 | 21.9 | 5 | - | - | - | - | D-74 | depth-integrating sampling | 11.4 | 119.91 |  | 131.94 |  |  | 1 | 1.18 | 0.016135 | 0.000765
| 20 |  |  |  | 2014-08-20 09:30~09:52 | 2.35 | 148.56 | 243.97 | 0.39 | 1.64 | 96.3 | 20.8 | 5 | - | - | - | - | D-74 | depth-integrating sampling | 6 | 49.92 |  | 75.42 |  |  | 1 | 1.18 | 0.016135 | 0.000765
| 21 |  |  |  | 2014-08-21 08:42~09:04 | 2.88 | 200.56 | 338.08 | 0.45 | 1.69 | 152.91 | 21.5 | 5 | - | - | - | - | D-74 | depth-integrating sampling | 32.4 | 428.05 |  | 488.25 |  |  | 1 | 1.18 | 0.016135 | 0.000765
| 22 |  |  |  | 2014-08-21 11:10~11:34 | 3.06 | 208.82 | 375.05 | 0.47 | 1.8 | 176.78 | 22 | 5 | - | - | - | - | D-74 | depth-integrating sampling | 24.2 | 369.63 |  | 446.24 |  |  | 1 | 1.18 | 0.016135 | 0.000765
| 23 |  |  |  | 2014-08-21 14:20~14:37 | 2.89 | 201.13 | 340.09 | 0.45 | 1.69 | 154.1 | 22.7 | 5 | - | - | - | - | D-74 | depth-integrating sampling | 21.8 | 290.25 |  | 317.09 |  |  | 1 | 1.18 | 0.016135 | 0.000765

## grain size analysis
* grain-size distribution of bed material (2011) _ grid sampling(Hack_1947)
particle size time | D35(mm) | D50(mm) | D65(mm) | D90(mm) | 균등계수 Coefficient of uniformity (Cu) | 곡률계수 Coefficient of curvature (Cg)
평군 (mean) | 0.7 | 0.86 | 1.01 | 1.68 | 2.31 | 1.08
* grain-size distribution of bed material (2013) _ grid sampling(Hack_1947)
* particle size distribution of suspended sediment (2013)_Laser Diffraction | [8 empty] | * grain-size distribution of bed material (2013)_Sieve
No | particle size distribution of suspended sediment (%) | [7 empty] | particle size time | D10 | D30 | D35 | D60 | D65 | 균등계수 Coefficient of uniformity (Cu) | 곡률계수 Coefficient of curvature (Cg)
| range (mm) | [7 empty] | 홍수전 (before the flood) | 0.52 | 0.68 | 0.73 | 0.95 | 0.99 | 1.82 | 0.95
| 0.0020~ | 0.063~ | 0.126~ | 0.26~ | 0.51~ | 1.1~ | 2.1~ | 4.1~ | 홍수후(after the flood ) | 0.52 | 0.68 | 0.73 | 0.95 | 0.99 | 1.83 | 0.95
| 0.062 | 0.125 | 0.25 | 0.5 | 1 | 2 | 4 | 8 | 평균 (mean) | 0.52 | 0.68 | 0.73 | 0.95 | 0.99 | 1.83 | 0.95
1 | 55.7 | 8 | 1.6 | 1.11 | 8.81 | 16.41 | 7.6 | 0 | particle size time | D5 | D10 | D15 | D20 | D25 | D30 | D35 | D40 | D45 | D50 | D55 | D60 | D65 | D70 | D75 | D80 | D85 | D90 | D95 | D100
2 | 75.9 | 6.64 | 1.43 | 0.41 | 3.59 | 6.49 | 2.78 | 0 | 홍수전 (before the flood) | 0.36 | 0.52 | 0.56 | 0.6 | 0.64 | 0.68 | 0.73 | 0.77 | 0.82 | 0.86 | 0.9 | 0.95 | 0.99 | 1.16 | 1.36 | 1.41 | 1.79 | 2 | 3.56 | 16
3 | 81.08 | 6.41 | 1.73 | 0.66 | 1.22 | 2.15 | 1.12 | 0 | 홍수후 (after the flood ) | 0.36 | 0.52 | 0.56 | 0.6 | 0.64 | 0.68 | 0.73 | 0.76 | 0.82 | 0.86 | 0.9 | 0.95 | 0.99 | 1.15 | 1.36 | 1.41 | 1.81 | 2.36 | 3.68 | 16
4 | 82.77 | 8.97 | 3.16 | 0.99 | 0.22 | 0 | 0 | 0 | 평균 (mean) | 0.36 | 0.52 | 0.56 | 0.6 | 0.64 | 0.68 | 0.73 | 0.77 | 0.82 | 0.86 | 0.9 | 0.95 | 0.99 | 1.15 | 1.36 | 1.41 | 1.8 | 2.18 | 3.62 | 16
5 | 82.7 | 9.34 | 3.39 | 1.01 | 0.12 | 0 | 0 | 0
6 | 82.95 | 8.8 | 3.04 | 0.81 | 0.38 | 0.45 | 0.23 | 0
7 | 81.24 | 9.51 | 3.65 | 1.13 | 0.29 | 0 | 0 | 0
8 | 83.84 | 7.1 | 2.55 | 0.79 | 0.26 | 0.04 | 0 | 0
9 | 84.19 | 6.42 | 2.05 | 0.82 | 0.31 | 0.09 | 0.02 | 0
10 | 84.68 | 5.9 | 1.82 | 0.65 | 0.33 | 0.38 | 0.22 | 0
11 | 84.63 | 7.67 | 2.06 | 0.3 | 0.02 | 0.23 | 0.15 | 0
12 | 76 | 8.04 | 2.2 | 0.5 | 2.39 | 4.39 | 2.19 | 0
13 | 86.74 | 5.24 | 2.44 | 0.86 | 0.6 | 1.61 | 0.93 | 0
14 | 80.43 | 7.76 | 1.64 | 0.85 | 1.74 | 3.69 | 2.18 | 0
15 | 87.66 | 6.92 | 2.41 | 0.46 | 0.16 | 0.21 | 0.09 | 0
16 | 79.24 | 11.74 | 3.66 | 0.71 | 1.53 | 0.95 | 0.54 | 0
17 | 82.79 | 9.11 | 2.27 | 0.36 | 0.36 | 1.99 | 1.13 | 0
18 | 87.68 | 7.35 | 0.64 | 0.15 | 0.07 | 1.28 | 0.84 | 0
19 | 89.24 | 6.95 | 0.68 | 0.3 | 0.41 | 0.29 | 0.12 | 0
mean | 81.55 | 7.78 | 2.23 | 0.68 | 1.2 | 2.14 | 1.06 | 0
* grain-size distribution of bed material (2014) _ grid sampling(Hack_1947)
* particle size distribution of suspended sediment (2014)_Laser Diffraction
* grain-size distribution of bed material (2014)_Sieve
No | particle size distribution of suspended sediment (%)
| range (mm) | [7 empty] | particle size time | 0.52 D5: D10; 0.68 D10: D30; 0.73 D15: D35; 0.95 D20: D60; 0.99 D25: D65; 1.83 D30: 균등계수 Coefficient of uniformity (Cu); 0.95 D35: 곡률계수 Coefficient of curvature (Cg)
| 0.0020~ | 0.063~ | 0.126~ | 0.26~ | 0.51~ | 1.1~ | 2.1~ | 4.1~ | 홍수전 (before the flood) | bar: 0.52 D5 to 0.95 D35
| 0.062 | 0.125 | 0.25 | 0.5 | 1 | 2 | 4 | 8 | 홍수후(after the flood ) | 0.52 D5: 0.51; 0.68 D10: 0.77; 0.73 D15: 0.82; 0.95 D20: 1.15; 0.99 D25: 1.18; 1.83 D30: 2.25; 0.95 D35: 1.01
1 | 80.11 | 11.77 | 4.3 | 1.39 | 0.48 | 0 | 0 | 0 | 평균 (mean) | bar: 0.52 D5 to 0.95 D35
2 | 80.12 | 12.23 | 4.53 | 0.94 | 0.21 | 0.01 | 0 | 0 | particle size time | D5 | D10 | D15 | D20 | D25 | D30 | D35 | D40 | D45 | D50 | D55 | D60 | D65 | D70 | D75 | D80 | D85 | D90 | D95 | D100
3 | 81.49 | 11.66 | 3.67 | 0.93 | 0.09 | 0 | 0 | 0 | 홍수전 (before the flood) | bar: - D5 to - D100
4 | 82.57 | 9.64 | 4.03 | 0.85 | 0.01 | 0 | 0 | 0 | 홍수후 (after the flood ) | 0.38 | 0.51 | 0.59 | 0.64 | 0.7 | 0.77 | 0.82 | 0.9 | 0.94 | 1 | 1.06 | 1.15 | 1.18 | 1.33 | 1.48 | 1.66 | 1.83 | 2 | 11.52 | 19
5 | 85.88 | 8.15 | 2.85 | 0.05 | 0 | 0 | 0 | 0 | 평균 (mean) | bar: - D5 to - D100
6 | 84.09 | 9.79 | 3.24 | 0.17 | 0 | 0 | 0 | 0
7 | 84.7 | 8.79 | 2.95 | 0.58 | 0.03 | 0 | 0 | 0
8 | 78.18 | 13.88 | 5.72 | 0.4 | 0.03 | 0 | 0 | 0
9 | 82.93 | 11.9 | 3.46 | 0.04 | 0 | 0 | 0 | 0
10 | 80.77 | 13.62 | 3.71 | 0 | 0 | 0 | 0 | 0
11 | 79.81 | 12.79 | 5.62 | 0.11 | 0 | 0 | 0 | 0
12 | 80.44 | 13.85 | 3.84 | 0.29 | 0.07 | 0 | 0 | 0
13 | 82.19 | 10.42 | 4.34 | 0.63 | 0 | 0 | 0 | 0
14 | 82.65 | 10.47 | 4.41 | 0.2 | 0 | 0 | 0 | 0
15 | 84.93 | 10.24 | 2.61 | 0.04 | 0 | 0 | 0 | 0
16 | 86.64 | 7.08 | 2.99 | 0.57 | 0.08 | 0 | 0 | 0
17 | 82.96 | 10.27 | 4.54 | 0.47 | 0 | 0 | 0 | 0
18 | 81.34 | 11.63 | 4.68 | 0.62 | 0.02 | 0 | 0 | 0
19 | 88.03 | 8.26 | 1.64 | 0 | 0 | 0 | 0 | 0
20 | 82.54 | 12.17 | 3.83 | 0.09 | 0 | 0 | 0 | 0
21 | 83.81 | 8.85 | 3.78 | 1.23 | 0.11 | 0.01 | 0 | 0
22 | 84.11 | 9.42 | 3.7 | 0.32 | 0.02 | 0 | 0 | 0
23 | 87.14 | 7.52 | 2.69 | 0.17 | 0 | 0 | 0 | 0
mean | 82.62 | 10.87 | 3.85 | 0.44 | 0.05 | 0 | 0 | 0
before the flood (2011)
after the flood (2011)
mean
percent passing(%)
particle size (mm)
before the flood (2013)
after the flood (2013)
mean
percent passing(%)
particle size (mm)
after the flood (2014)
percent passing(%)
particle size (mm)

## stage-discharge(daily)
일별 수위-유량 관측자료(회천_개진2 : Hoe-cheon_Gaejin 2)
Table of stage-discharge Measurement(daily mean)
년.월.일 Date | 수위 daily mean stage (m) | 일유량 daily discharge (m³/s) | 년.월.일 Date | 수위 daily mean stage (m) | 일유량 daily discharge (m³/s) | 년.월.일 Date | 수위 daily mean stage (m) | 일유량 daily discharge (m³/s) | 년.월.일 Date | 수위 daily mean stage (m) | 일유량 daily discharge (m³/s) | 년.월.일 Date | 수위 daily mean stage (m) | 일유량 daily discharge (m³/s) | 년.월.일 Date | 수위 daily mean stage (m) | 일유량 daily discharge (m³/s) | 년.월.일 Date | 수위 daily mean stage (m) | 일유량 daily discharge (m³/s) | 년.월.일 Date | 수위 daily mean stage (m) | 일유량 daily discharge (m³/s) | 년.월.일 Date | 수위 daily mean stage (m) | 일유량 daily discharge (m³/s) | 년.월.일 Date | 수위 daily mean stage (m) | 일유량 daily discharge (m³/s)
2005-01-01 | 2.29 | 6.42 | 2006-01-01 | 1.93 | 0.94 | 2007-01-01 | 2.02 | 6.5 | 2008-01-01 | 1.94 | 4.51 | 2009-01-01 | - | - | 2010-01-01 | 1.61 | 1.85 | 2011-01-01 | 0.11 | 3.75 | 2012-01-01 | 1.11 | 4.58 | 2013-01-01 | 1 | 5.4 | 2014-01-01 | 0.84 | 2.97
2005-01-02 | 2.28 | 6.19 | 2006-01-02 | 1.93 | 0.87 | 2007-01-02 | 2.02 | 6.45 | 2008-01-02 | 1.94 | 4.63 | 2009-01-02 | - | - | 2010-01-02 | 1.61 | 1.84 | 2011-01-02 | 0.11 | 3.93 | 2012-01-02 | 1.11 | 4.62 | 2013-01-02 | 1 | 5.53 | 2014-01-02 | 0.84 | 2.93
2005-01-03 | 2.28 | 6.19 | 2006-01-03 | - | - | 2007-01-03 | 2.02 | 6.45 | 2008-01-03 | 1.94 | 4.65 | 2009-01-03 | - | - | 2010-01-03 | 1.6 | 1.79 | 2011-01-03 | 0.11 | 3.98 | 2012-01-03 | 1.11 | 4.74 | 2013-01-03 | 1 | 4.37 | 2014-01-03 | 0.84 | 2.88
2005-01-04 | 2.28 | 6.19 | 2006-01-04 | - | - | 2007-01-04 | 2.02 | 6.45 | 2008-01-04 | 1.94 | 4.46 | 2009-01-04 | - | - | 2010-01-04 | 1.61 | 1.81 | 2011-01-04 | 0.12 | 4.09 | 2012-01-04 | 1.11 | 4.49 | 2013-01-04 | 0.99 | 4.02 | 2014-01-04 | 0.84 | 2.85
2005-01-05 | 2.28 | 6.19 | 2006-01-05 | - | - | 2007-01-05 | 2.02 | 6.45 | 2008-01-05 | 1.93 | 4.43 | 2009-01-05 | - | - | 2010-01-05 | 1.61 | 1.88 | 2011-01-05 | 0.12 | 4.14 | 2012-01-05 | 1.13 | 4.75 | 2013-01-05 | 0.99 | 3.92 | 2014-01-05 | 0.84 | 2.84
2005-01-06 | 2.27 | 5.93 | 2006-01-06 | - | - | 2007-01-06 | 2.02 | 6.45 | 2008-01-06 | 1.93 | 4.32 | 2009-01-06 | - | - | 2010-01-06 | 1.61 | 1.81 | 2011-01-06 | 0.12 | 4 | 2012-01-06 | 1.12 | 3.12 | 2013-01-06 | 0.99 | 4.82 | 2014-01-06 | 0.84 | 2.79
2005-01-07 | 2.27 | 5.9 | 2006-01-07 | - | - | 2007-01-07 | 2.02 | 6.45 | 2008-01-07 | 1.93 | 4.25 | 2009-01-07 | - | - | 2010-01-07 | 1.6 | 1.78 | 2011-01-07 | 0.11 | 3.92 | 2012-01-07 | 1.09 | 2.9 | 2013-01-07 | 0.98 | 3.88 | 2014-01-07 | 0.83 | 2.78
2005-01-08 | 2.27 | 5.9 | 2006-01-08 | - | - | 2007-01-08 | 2.02 | 6.4 | 2008-01-08 | 1.92 | 4.23 | 2009-01-08 | - | - | 2010-01-08 | 1.57 | 1.5 | 2011-01-08 | 0.11 | 3.92 | 2012-01-08 | 1.1 | 3.24 | 2013-01-08 | 0.97 | 3.84 | 2014-01-08 | 0.83 | 2.75
2005-01-09 | 2.27 | 5.9 | 2006-01-09 | - | - | 2007-01-09 | 2.01 | 6.2 | 2008-01-09 | 1.92 | 4.08 | 2009-01-09 | - | - | 2010-01-09 | 1.58 | 1.55 | 2011-01-09 | 0.12 | 4.08 | 2012-01-09 | 1.1 | 3.95 | 2013-01-09 | 0.97 | 3.87 | 2014-01-09 | 0.83 | 2.71
2005-01-10 | 2.27 | 5.9 | 2006-01-10 | - | - | 2007-01-10 | 2.01 | 6.2 | 2008-01-10 | 1.91 | 3.94 | 2009-01-10 | - | - | 2010-01-10 | 1.58 | 1.55 | 2011-01-10 | 0.12 | 4.05 | 2012-01-10 | 1.1 | 4.05 | 2013-01-10 | 0.96 | 3.38 | 2014-01-10 | 0.82 | 2.5
2005-01-11 | 2.27 | 5.9 | 2006-01-11 | 1.92 | 0.92 | 2007-01-11 | 2.01 | 6.2 | 2008-01-11 | 1.92 | 4.21 | 2009-01-11 | - | - | 2010-01-11 | 1.58 | 1.61 | 2011-01-11 | 0.11 | 3.86 | 2012-01-11 | 1.1 | 3.34 | 2013-01-11 | 0.95 | 3.19 | 2014-01-11 | 0.81 | 2.23
2005-01-12 | 2.28 | 6.27 | 2006-01-12 | 1.91 | 0.86 | 2007-01-12 | 2.01 | 6.2 | 2008-01-12 | 2.11 | 9.33 | 2009-01-12 | - | - | 2010-01-12 | 1.59 | 1.67 | 2011-01-12 | 0.12 | 4.09 | 2012-01-12 | 1.1 | 3.05 | 2013-01-12 | 0.95 | 3.66 | 2014-01-12 | 0.83 | 2.65
2005-01-13 | 2.29 | 6.49 | 2006-01-13 | 1.93 | 0.8 | 2007-01-13 | 2.01 | 6.2 | 2008-01-13 | 2.15 | 10.19 | 2009-01-13 | - | - | 2010-01-13 | 1.59 | 1.67 | 2011-01-13 | 0.11 | 3.87 | 2012-01-13 | 1.1 | 2.83 | 2013-01-13 | 0.95 | 3.62 | 2014-01-13 | 0.82 | 2.47
2005-01-14 | 2.3 | 6.67 | 2006-01-14 | 1.96 | 0.85 | 2007-01-14 | 2 | 5.86 | 2008-01-14 | 2.05 | 7.25 | 2009-01-14 | - | - | 2010-01-14 | 1.59 | 1.69 | 2011-01-14 | 0.11 | 3.86 | 2012-01-14 | 1.09 | 3.06 | 2013-01-14 | 0.95 | 3.6 | 2014-01-14 | 0.82 | 2.4
2005-01-15 | 2.3 | 6.8 | 2006-01-15 | 1.96 | 0.84 | 2007-01-15 | 1.96 | 5 | 2008-01-15 | 2 | 6.04 | 2009-01-15 | - | - | 2010-01-15 | 1.58 | 1.62 | 2011-01-15 | 0.11 | 3.87 | 2012-01-15 | 1.09 | 2.92 | 2013-01-15 | 0.95 | 3.5 | 2014-01-15 | 0.81 | 2.3
2005-01-16 | 2.3 | 6.8 | 2006-01-16 | 1.95 | 0.94 | 2007-01-16 | 1.95 | 4.78 | 2008-01-16 | 1.98 | 5.51 | 2009-01-16 | - | - | 2010-01-16 | 1.57 | 1.53 | 2011-01-16 | 0.09 | 2.92 | 2012-01-16 | 1.09 | 2.88 | 2013-01-16 | 0.95 | 3.38 | 2014-01-16 | 0.81 | 2.31
2005-01-17 | 2.3 | 6.8 | 2006-01-17 | 1.94 | 1.01 | 2007-01-17 | 1.95 | 4.72 | 2008-01-17 | 1.97 | 5.12 | 2009-01-17 | - | - | 2010-01-17 | 1.58 | 1.58 | 2011-01-17 | 0.11 | 3.92 | 2012-01-17 | 1.09 | 3.28 | 2013-01-17 | 0.94 | 3.21 | 2014-01-17 | 0.81 | 2.36
2005-01-18 | 2.3 | 6.92 | 2006-01-18 | 1.93 | 0.92 | 2007-01-18 | 1.93 | 4.37 | 2008-01-18 | 1.96 | 4.9 | 2009-01-18 | - | - | 2010-01-18 | 1.58 | 1.58 | 2011-01-18 | 0.12 | 4.09 | 2012-01-18 | 1.09 | 3.48 | 2013-01-18 | 0.94 | 3.06 | 2014-01-18 | 0.82 | 2.38
2005-01-19 | 2.3 | 6.8 | 2006-01-19 | 1.93 | 0.83 | 2007-01-19 | 1.93 | 4.35 | 2008-01-19 | 1.95 | 4.76 | 2009-01-19 | - | - | 2010-01-19 | 1.58 | 1.58 | 2011-01-19 | 0.1 | 3.34 | 2012-01-19 | 1.1 | 3.74 | 2013-01-19 | 0.94 | 2.97 | 2014-01-19 | 0.81 | 2.34
2005-01-20 | 2.3 | 6.8 | 2006-01-20 | 1.93 | 0.83 | 2007-01-20 | 1.93 | 4.35 | 2008-01-20 | 1.94 | 4.65 | 2009-01-20 | - | - | 2010-01-20 | 1.59 | 1.62 | 2011-01-20 | 0.07 | 2.31 | 2012-01-20 | 1.1 | 4.24 | 2013-01-20 | 0.94 | 3.16 | 2014-01-20 | 0.81 | 2.28
2005-01-21 | 2.29 | 6.49 | 2006-01-21 | 1.93 | 0.84 | 2007-01-21 | 1.93 | 4.43 | 2008-01-21 | 1.95 | 4.69 | 2009-01-21 | - | - | 2010-01-21 | 1.59 | 1.66 | 2011-01-21 | 0.06 | 1.86 | 2012-01-21 | 1.1 | 4.18 | 2013-01-21 | 0.95 | 4.2 | 2014-01-21 | 0.81 | 2.37
2005-01-22 | 2.28 | 6.22 | 2006-01-22 | 1.93 | 0.94 | 2007-01-22 | 1.94 | 4.56 | 2008-01-22 | 1.98 | 5.45 | 2009-01-22 | - | - | 2010-01-22 | 1.59 | 1.67 | 2011-01-22 | 0.05 | 1.7 | 2012-01-22 | 1.1 | 3.65 | 2013-01-22 | 1.07 | 7.01 | 2014-01-22 | 0.81 | 2.32
2005-01-23 | 2.29 | 6.49 | 2006-01-23 | 1.92 | 0.82 | 2007-01-23 | 1.93 | 4.26 | 2008-01-23 | 2 | 5.98 | 2009-01-23 | - | - | 2010-01-23 | 1.6 | 1.75 | 2011-01-23 | 0.05 | 1.66 | 2012-01-23 | 1.1 | 3.42 | 2013-01-23 | 1.05 | 6.48 | 2014-01-23 | 0.81 | 2.22
2005-01-24 | 2.3 | 6.73 | 2006-01-24 | 1.89 | 0.46 | 2007-01-24 | 1.9 | 3.75 | 2008-01-24 | 2.01 | 6.19 | 2009-01-24 | - | - | 2010-01-24 | 1.59 | 1.67 | 2011-01-24 | 0.05 | 1.66 | 2012-01-24 | 1.1 | 3.43 | 2013-01-24 | 1.02 | 6.15 | 2014-01-24 | 0.81 | 2.22
2005-01-25 | 2.32 | 7.31 | 2006-01-25 | 1.91 | 0.6 | 2007-01-25 | 1.9 | 3.75 | 2008-01-25 | 1.98 | 5.51 | 2009-01-25 | - | - | 2010-01-25 | 1.59 | 1.65 | 2011-01-25 | 0.05 | 1.66 | 2012-01-25 | 1.09 | 3.35 | 2013-01-25 | 1.01 | 5.38 | 2014-01-25 | 0.81 | 2.28
2005-01-26 | 2.33 | 7.91 | 2006-01-26 | 1.91 | 0.65 | 2007-01-26 | 1.9 | 3.75 | 2008-01-26 | 1.96 | 5.09 | 2009-01-26 | - | - | 2010-01-26 | 1.58 | 1.61 | 2011-01-26 | 0.05 | 1.59 | 2012-01-26 | 1.09 | 3.01 | 2013-01-26 | 0.99 | 4.68 | 2014-01-26 | 0.82 | 2.41
2005-01-27 | 2.34 | 8.14 | 2006-01-27 | 1.91 | 0.66 | 2007-01-27 | 1.9 | 3.83 | 2008-01-27 | 1.95 | 4.86 | 2009-01-27 | - | - | 2010-01-27 | 1.59 | 1.67 | 2011-01-27 | 0.04 | 1.43 | 2012-01-27 | 1.08 | 3.27 | 2013-01-27 | 0.98 | 4.22 | 2014-01-27 | 0.82 | 2.4
2005-01-28 | 2.34 | 8.14 | 2006-01-28 | 1.91 | 0.61 | 2007-01-28 | 1.91 | 3.94 | 2008-01-28 | 1.95 | 4.67 | 2009-01-28 | - | - | 2010-01-28 | 1.59 | 1.64 | 2011-01-28 | 0.04 | 1.43 | 2012-01-28 | 1.08 | 3.36 | 2013-01-28 | 0.97 | 4.08 | 2014-01-28 | 0.81 | 2.22
2005-01-29 | 2.34 | 8.14 | 2006-01-29 | 1.9 | 0.59 | 2007-01-29 | 1.91 | 3.94 | 2008-01-29 | 1.95 | 4.67 | 2009-01-29 | - | - | 2010-01-29 | 1.59 | 1.63 | 2011-01-29 | 0.04 | 1.47 | 2012-01-29 | 1.08 | 2.97 | 2013-01-29 | 0.96 | 4.12 | 2014-01-29 | 0.81 | 2.23
2005-01-30 | 2.34 | 8.14 | 2006-01-30 | 1.9 | 0.54 | 2007-01-30 | 1.91 | 3.94 | 2008-01-30 | 1.94 | 4.62 | 2009-01-30 | - | - | 2010-01-30 | 1.59 | 1.67 | 2011-01-30 | 0.04 | 1.35 | 2012-01-30 | 1.08 | 2.72 | 2013-01-30 | 0.96 | 3.95 | 2014-01-30 | 0.8 | 2.13
2005-01-31 | 2.33 | 7.74 | 2006-01-31 | 1.91 | 0.63 | 2007-01-31 | 1.91 | 3.98 | 2008-01-31 | 1.93 | 4.44 | 2009-01-31 | - | - | 2010-01-31 | 1.59 | 1.64 | 2011-01-31 | 0.04 | 1.43 | 2012-01-31 | 1.07 | 2.92 | 2013-01-31 | 0.96 | 3.74 | 2014-01-31 | 0.8 | 2.14
2005-02-01 | 2.32 | 7.56 | 2006-02-01 | 1.93 | 0.87 | 2007-02-01 | 1.91 | 3.94 | 2008-02-01 | 1.93 | 4.33 | 2009-02-01 | - | - | 2010-02-01 | 1.58 | 1.58 | 2011-02-01 | 0.04 | 1.43 | 2012-02-01 | 1.07 | 2.69 | 2013-02-01 | 1.12 | 10.44 | 2014-02-01 | 0.8 | 2.14
2005-02-02 | 2.32 | 7.43 | 2006-02-02 | 1.95 | 1.21 | 2007-02-02 | 1.91 | 3.94 | 2008-02-02 | 1.93 | 4.26 | 2009-02-02 | - | - | 2010-02-02 | 1.58 | 1.58 | 2011-02-02 | 0.04 | 1.43 | 2012-02-02 | 1.07 | 2.5 | 2013-02-02 | 1.61 | 22.73 | 2014-02-02 | 0.79 | 1.87
2005-02-03 | 2.3 | 6.77 | 2006-02-03 | 1.95 | 1.12 | 2007-02-03 | 1.91 | 3.94 | 2008-02-03 | 1.92 | 4.05 | 2009-02-03 | - | - | 2010-02-03 | 1.58 | 1.58 | 2011-02-03 | 0.04 | 1.43 | 2012-02-03 | 1.07 | 2.48 | 2013-02-03 | 1.3 | 10.67 | 2014-02-03 | 0.78 | 1.79
2005-02-04 | 2.29 | 6.49 | 2006-02-04 | 1.93 | 0.89 | 2007-02-04 | 1.9 | 3.77 | 2008-02-04 | 1.91 | 4 | 2009-02-04 | - | - | 2010-02-04 | 1.58 | 1.61 | 2011-02-04 | 0.04 | 1.43 | 2012-02-04 | 1.07 | 2.82 | 2013-02-04 | 1.26 | 9.93 | 2014-02-04 | 0.8 | 2.05
2005-02-05 | 2.29 | 6.43 | 2006-02-05 | 1.93 | 0.89 | 2007-02-05 | 1.89 | 3.56 | 2008-02-05 | 1.91 | 3.85 | 2009-02-05 | - | - | 2010-02-05 | 1.58 | 1.56 | 2011-02-05 | 0.04 | 1.43 | 2012-02-05 | 1.07 | 2.96 | 2013-02-05 | 1.25 | 9.38 | 2014-02-05 | 0.81 | 2.2
2005-02-06 | 2.28 | 6.19 | 2006-02-06 | 1.93 | 0.89 | 2007-02-06 | 1.89 | 3.56 | 2008-02-06 | 1.9 | 3.83 | 2009-02-06 | - | - | 2010-02-06 | 1.56 | 1.41 | 2011-02-06 | 0.04 | 1.4 | 2012-02-06 | 1.07 | 2.9 | 2013-02-06 | 1.22 | 8.98 | 2014-02-06 | 0.81 | 2.2
2005-02-07 | 2.27 | 5.9 | 2006-02-07 | 1.93 | 0.87 | 2007-02-07 | 1.89 | 3.48 | 2008-02-07 | 1.9 | 3.73 | 2009-02-07 | - | - | 2010-02-07 | 1.56 | 1.44 | 2011-02-07 | 0.03 | 1.22 | 2012-02-07 | 1.07 | 2.52 | 2013-02-07 | 1.2 | 8.52 | 2014-02-07 | 0.81 | 2.23
2005-02-08 | 2.27 | 5.9 | 2006-02-08 | 1.92 | 0.81 | 2007-02-08 | 1.89 | 3.58 | 2008-02-08 | 1.89 | 3.64 | 2009-02-08 | - | - | 2010-02-08 | 1.57 | 1.49 | 2011-02-08 | 0.03 | 1.22 | 2012-02-08 | 1.05 | 2.39 | 2013-02-08 | 1.14 | 7.35 | 2014-02-08 | 0.81 | 2.22
2005-02-09 | 2.27 | 5.9 | 2006-02-09 | 1.92 | 0.77 | 2007-02-09 | 1.92 | 4.06 | 2008-02-09 | 1.89 | 3.62 | 2009-02-09 | - | - | 2010-02-09 | 1.56 | 1.41 | 2011-02-09 | 0.04 | 1.35 | 2012-02-09 | 1.05 | 2.41 | 2013-02-09 | 1.12 | 7.42 | 2014-02-09 | 0.81 | 2.3
2005-02-10 | 2.27 | 5.9 | 2006-02-10 | 1.9 | 0.54 | 2007-02-10 | 1.93 | 4.35 | 2008-02-10 | 1.89 | 3.56 | 2009-02-10 | - | - | 2010-02-10 | 1.57 | 1.51 | 2011-02-10 | 0.04 | 1.43 | 2012-02-10 | 1.05 | 2.29 | 2013-02-10 | 1.06 | 6.53 | 2014-02-10 | 0.81 | 2.37
2005-02-11 | 2.27 | 5.9 | 2006-02-11 | 1.9 | 0.57 | 2007-02-11 | 1.93 | 4.35 | 2008-02-11 | 1.89 | 3.56 | 2009-02-11 | - | - | 2010-02-11 | 1.67 | 2.56 | 2011-02-11 | 0.04 | 1.43 | 2012-02-11 | 1.05 | 2.3 | 2013-02-11 | 1.03 | 6.19 | 2014-02-11 | 0.82 | 2.46
2005-02-12 | 2.27 | 5.9 | 2006-02-12 | 1.91 | 0.68 | 2007-02-12 | 1.93 | 4.33 | 2008-02-12 | 1.89 | 3.58 | 2009-02-12 | - | - | 2010-02-12 | 1.79 | 4.24 | 2011-02-12 | 0.04 | 1.43 | 2012-02-12 | 1.04 | 2.33 | 2013-02-12 | 1.02 | 5.64 | 2014-02-12 | 0.82 | 2.41
2005-02-13 | 2.26 | 5.64 | 2006-02-13 | 1.91 | 0.59 | 2007-02-13 | 1.92 | 4.15 | 2008-02-13 | 1.88 | 3.38 | 2009-02-13 | - | - | 2010-02-13 | 1.75 | 3.57 | 2011-02-13 | 0.04 | 1.43 | 2012-02-13 | 1.04 | 2.09 | 2013-02-13 | 1.02 | 5.4 | 2014-02-13 | 0.81 | 2.24
2005-02-14 | 2.26 | 5.62 | 2006-02-14 | 1.91 | 0.64 | 2007-02-14 | 1.92 | 4.15 | 2008-02-14 | 1.87 | 3.27 | 2009-02-14 | - | - | 2010-02-14 | 1.7 | 2.81 | 2011-02-14 | 0.04 | 1.43 | 2012-02-14 | 1.05 | 2.39 | 2013-02-14 | 1.01 | 4.96 | 2014-02-14 | 0.8 | 2.17
2005-02-15 | 2.26 | 5.66 | 2006-02-15 | 1.92 | 0.75 | 2007-02-15 | 1.92 | 4.15 | 2008-02-15 | 1.88 | 3.34 | 2009-02-15 | - | - | 2010-02-15 | 1.66 | 2.32 | 2011-02-15 | 0.04 | 1.43 | 2012-02-15 | 1.06 | 2.4 | 2013-02-15 | 0.99 | 4.93 | 2014-02-15 | 0.8 | 2.17
2005-02-16 | 2.34 | 8.22 | 2006-02-16 | 1.94 | 1 | 2007-02-16 | 1.94 | 4.57 | 2008-02-16 | 1.88 | 3.37 | 2009-02-16 | - | - | 2010-02-16 | 1.65 | 2.23 | 2011-02-16 | 0.04 | 1.43 | 2012-02-16 | 1.06 | 1.72 | 2013-02-16 | 0.99 | 4.67 | 2014-02-16 | 0.8 | 2.15
2005-02-17 | 2.38 | 9.82 | 2006-02-17 | 1.94 | 1.06 | 2007-02-17 | 2.03 | 6.71 | 2008-02-17 | 1.87 | 3.24 | 2009-02-17 | - | - | 2010-02-17 | 1.63 | 2.08 | 2011-02-17 | 0.04 | 1.43 | 2012-02-17 | 1.05 | 1.85 | 2013-02-17 | 0.98 | 4.54 | 2014-02-17 | 0.8 | 2.09
2005-02-18 | 2.36 | 8.82 | 2006-02-18 | 1.93 | 0.87 | 2007-02-18 | 2.01 | 6.3 | 2008-02-18 | 1.87 | 3.19 | 2009-02-18 | - | - | 2010-02-18 | 1.63 | 2 | 2011-02-18 | 0.04 | 1.43 | 2012-02-18 | 1.04 | 1.78 | 2013-02-18 | 0.98 | 4.73 | 2014-02-18 | 0.8 | 2.06
2005-02-19 | 2.35 | 8.48 | 2006-02-19 | 1.92 | 0.8 | 2007-02-19 | 2 | 5.87 | 2008-02-19 | 1.87 | 3.19 | 2009-02-19 | - | - | 2010-02-19 | 1.62 | 1.99 | 2011-02-19 | 0.04 | 1.43 | 2012-02-19 | 1.04 | 2.09 | 2013-02-19 | 0.98 | 4.99 | 2014-02-19 | 0.81 | 2.33
2005-02-20 | 2.33 | 7.95 | 2006-02-20 | 1.92 | 0.74 | 2007-02-20 | 1.98 | 5.51 | 2008-02-20 | 1.87 | 3.11 | 2009-02-20 | - | - | 2010-02-20 | 1.62 | 1.97 | 2011-02-20 | 0.04 | 1.43 | 2012-02-20 | 1.03 | 1.75 | 2013-02-20 | 1 | 5.6 | 2014-02-20 | 0.81 | 2.34
2005-02-21 | 2.32 | 7.37 | 2006-02-21 | 1.89 | 0.45 | 2007-02-21 | 1.97 | 5.14 | 2008-02-21 | 1.86 | 3.07 | 2009-02-21 | - | - | 2010-02-21 | 1.61 | 1.88 | 2011-02-21 | 0.04 | 1.43 | 2012-02-21 | 1 | 1.67 | 2013-02-21 | 1 | 5.5 | 2014-02-21 | 0.81 | 2.21
2005-02-22 | 2.31 | 7.05 | 2006-02-22 | 1.9 | 0.51 | 2007-02-22 | 1.95 | 4.88 | 2008-02-22 | 1.86 | 3.09 | 2009-02-22 | - | - | 2010-02-22 | 1.61 | 1.82 | 2011-02-22 | 0.04 | 1.43 | 2012-02-22 | 1.02 | 1.91 | 2013-02-22 | 1 | 5.45 | 2014-02-22 | 0.8 | 2.12
2005-02-23 | 2.3 | 6.8 | 2006-02-23 | 1.9 | 0.58 | 2007-02-23 | 1.94 | 4.56 | 2008-02-23 | 1.87 | 3.14 | 2009-02-23 | - | - | 2010-02-23 | 1.6 | 1.79 | 2011-02-23 | 0.04 | 1.43 | 2012-02-23 | 1.03 | 1.85 | 2013-02-23 | 0.99 | 5.41 | 2014-02-23 | 0.8 | 2.06
2005-02-24 | 2.29 | 6.37 | 2006-02-24 | 1.9 | 0.54 | 2007-02-24 | 1.93 | 4.35 | 2008-02-24 | 1.86 | 2.95 | 2009-02-24 | - | - | 2010-02-24 | 1.6 | 1.75 | 2011-02-24 | 0.04 | 1.38 | 2012-02-24 | 1.03 | 1.76 | 2013-02-24 | 0.99 | 5.24 | 2014-02-24 | 0.8 | 2.06
2005-02-25 | 2.27 | 5.9 | 2006-02-25 | 1.89 | 0.45 | 2007-02-25 | 1.92 | 4.16 | 2008-02-25 | 1.86 | 3.05 | 2009-02-25 | - | - | 2010-02-25 | 1.85 | 11.41 | 2011-02-25 | 0.03 | 1.22 | 2012-02-25 | 1.02 | 1.78 | 2013-02-25 | 0.99 | 5.23 | 2014-02-25 | 0.78 | 1.75
2005-02-26 | 2.27 | 5.9 | 2006-02-26 | 1.9 | 0.56 | 2007-02-26 | 1.91 | 3.99 | 2008-02-26 | 1.87 | 3.19 | 2009-02-26 | - | - | 2010-02-26 | 2.61 | 51.44 | 2011-02-26 | 0.03 | 1.21 | 2012-02-26 | 1.03 | 1.79 | 2013-02-26 | 0.99 | 5 | 2014-02-26 | 0.78 | 1.72
2005-02-27 | 2.27 | 5.89 | 2006-02-27 | 1.93 | 0.89 | 2007-02-27 | 1.91 | 3.94 | 2008-02-27 | 1.87 | 3.24 | 2009-02-27 | - | - | 2010-02-27 | 2.21 | 15.77 | 2011-02-27 | 0.08 | 3.09 | 2012-02-27 | 1.03 | 1.79 | 2013-02-27 | 0.98 | 5.14 | 2014-02-27 | 0.79 | 1.84
2005-02-28 | 2.26 | 5.62 | 2006-02-28 | 1.93 | 0.87 | 2007-02-28 | 1.9 | 3.8 | 2008-02-28 | 1.86 | 3.08 | 2009-02-28 | - | - | 2010-02-28 | 2.03 | 9.53 | 2011-02-28 | 0.43 | 24.2 | 2012-02-28 | 1.03 | 1.87 | 2013-02-28 | 0.98 | 4.76 | 2014-02-28 | 0.79 | 1.9
2005-03-01 | 2.26 | 5.74 | 2006-03-01 | 1.92 | 0.75 | 2007-03-01 | 1.9 | 3.75 | 2008-02-29 | 1.86 | 3.05 | 2009-03-01 | - | - | 2010-03-01 | 1.98 | 8.04 | 2011-03-01 | 0.28 | 12.98 | 2012-02-29 | 1.02 | 1.95 | 2013-03-01 | 0.98 | 4.88 | 2014-03-01 | 0.78 | 1.8
2005-03-02 | 2.27 | 5.89 | 2006-03-02 | 1.91 | 0.7 | 2007-03-02 | 1.89 | 3.57 | 2008-03-01 | 1.85 | 2.92 | 2009-03-02 | - | - | 2010-03-02 | 2.21 | 15.45 | 2011-03-02 | 0.2 | 8.05 | 2012-03-01 | 1.02 | 2.03 | 2013-03-02 | 0.98 | 5 | 2014-03-02 | 0.78 | 1.77
2005-03-03 | 2.26 | 5.62 | 2006-03-03 | 1.91 | 0.69 | 2007-03-03 | 1.89 | 3.5 | 2008-03-02 | 1.85 | 2.89 | 2009-03-03 | - | - | 2010-03-03 | 2.12 | 12.23 | 2011-03-03 | 0.16 | 5.75 | 2012-03-02 | 1.02 | 1.75 | 2013-03-03 | 0.98 | 5.02 | 2014-03-03 | 0.8 | 2.13
2005-03-04 | 2.26 | 5.62 | 2006-03-04 | 1.91 | 0.64 | 2007-03-04 | 1.9 | 3.71 | 2008-03-03 | 1.85 | 2.83 | 2009-03-04 | - | - | 2010-03-04 | 2.02 | 9.01 | 2011-03-04 | 0.13 | 4.55 | 2012-03-03 | 1.02 | 2.31 | 2013-03-04 | 0.98 | 5.01 | 2014-03-04 | 0.8 | 2.17
2005-03-05 | 2.26 | 5.59 | 2006-03-05 | 1.9 | 0.54 | 2007-03-05 | 2.6 | 32.94 | 2008-03-04 | 1.85 | 2.82 | 2009-03-05 | - | - | 2010-03-05 | 1.96 | 7.64 | 2011-03-05 | 0.11 | 3.93 | 2012-03-04 | 1.03 | 1.98 | 2013-03-05 | 0.97 | 4.92 | 2014-03-05 | 0.8 | 2.06
2005-03-06 | 2.25 | 5.35 | 2006-03-06 | 1.89 | 0.45 | 2007-03-06 | 2.33 | 17.11 | 2008-03-05 | 1.85 | 2.83 | 2009-03-06 | - | - | 2010-03-06 | 1.92 | 6.71 | 2011-03-06 | 0.1 | 3.11 | 2012-03-05 | 1.06 | 2.87 | 2013-03-06 | 0.97 | 4.69 | 2014-03-06 | 0.8 | 2.14
2005-03-07 | 2.25 | 5.35 | 2006-03-07 | 1.89 | 0.45 | 2007-03-07 | 2.24 | 13.38 | 2008-03-06 | 1.84 | 2.76 | 2009-03-07 | - | - | 2010-03-07 | 1.92 | 6.63 | 2011-03-07 | 0.09 | 2.93 | 2012-03-06 | 1.37 | 8.96 | 2013-03-07 | 0.97 | 4.22 | 2014-03-07 | 0.8 | 2.11
2005-03-08 | 2.25 | 5.35 | 2006-03-08 | 1.88 | 0.37 | 2007-03-08 | 2.18 | 11.36 | 2008-03-07 | 1.84 | 2.68 | 2009-03-08 | - | - | 2010-03-08 | 1.94 | 7.12 | 2011-03-08 | 0.08 | 2.53 | 2012-03-07 | 1.32 | 4.82 | 2013-03-08 | 0.96 | 3.8 | 2014-03-08 | 0.79 | 2
2005-03-09 | 2.24 | 5.11 | 2006-03-09 | 1.87 | 0.31 | 2007-03-09 | 2.15 | 10.34 | 2008-03-08 | 1.84 | 2.67 | 2009-03-09 | - | - | 2010-03-09 | 1.91 | 6.45 | 2011-03-09 | 0.08 | 2.44 | 2012-03-08 | 1.21 | 3.3 | 2013-03-09 | 0.96 | 3.71 | 2014-03-09 | 0.79 | 1.97
2005-03-10 | 2.24 | 5.09 | 2006-03-10 | 1.88 | 0.37 | 2007-03-10 | 2.11 | 9.15 | 2008-03-09 | 1.83 | 2.52 | 2009-03-10 | 1.67 | 0.68 | 2010-03-10 | 1.92 | 6.67 | 2011-03-10 | 0.07 | 2.15 | 2012-03-09 | 1.16 | 3.18 | 2013-03-10 | 0.96 | 3.83 | 2014-03-10 | 0.79 | 1.97
2005-03-11 | 2.24 | 5.09 | 2006-03-11 | 1.87 | 0.32 | 2007-03-11 | 2.08 | 8.07 | 2008-03-10 | 1.83 | 2.5 | 2009-03-11 | 1.66 | 0.58 | 2010-03-11 | 1.91 | 6.4 | 2011-03-11 | 0.07 | 2.33 | 2012-03-10 | 1.12 | 3.56 | 2013-03-11 | 0.95 | 3.78 | 2014-03-11 | 0.79 | 1.89
2005-03-12 | 2.24 | 5.09 | 2006-03-12 | 1.87 | 0.31 | 2007-03-12 | 2.07 | 7.68 | 2008-03-11 | 1.84 | 2.68 | 2009-03-12 | 1.66 | 0.62 | 2010-03-12 | 1.86 | 5.42 | 2011-03-12 | 0.06 | 2.44 | 2012-03-11 | 1.14 | 3.06 | 2013-03-12 | 0.95 | 3.77 | 2014-03-12 | 0.81 | 2.36
2005-03-13 | 2.24 | 5.08 | 2006-03-13 | 1.88 | 0.4 | 2007-03-13 | 2.05 | 7.17 | 2008-03-12 | 1.84 | 2.75 | 2009-03-13 | 1.68 | 0.7 | 2010-03-13 | 1.83 | 4.8 | 2011-03-13 | 0.06 | 2.76 | 2012-03-12 | 1.13 | 2.86 | 2013-03-13 | 0.95 | 3.96 | 2014-03-13 | 1.07 | 9.74
2005-03-14 | 2.23 | 4.78 | 2006-03-14 | 1.89 | 0.47 | 2007-03-14 | 2.03 | 6.66 | 2008-03-13 | 1.8 | 2.14 | 2009-03-14 | 1.69 | 0.86 | 2010-03-14 | 1.81 | 4.54 | 2011-03-14 | 0.05 | 2.71 | 2012-03-13 | 1.11 | 3.52 | 2013-03-14 | 0.97 | 5.27 | 2014-03-14 | 1.09 | 10.13
2005-03-15 | 2.2 | 4.17 | 2006-03-15 | 1.89 | 0.45 | 2007-03-15 | 2.01 | 6.23 | 2008-03-14 | 1.81 | 2.22 | 2009-03-15 | 1.71 | 1.01 | 2010-03-15 | 1.85 | 5.18 | 2011-03-15 | 0.05 | 2.57 | 2012-03-14 | 1.11 | 3.72 | 2013-03-15 | 0.97 | 4.58 | 2014-03-15 | 0.99 | 6.82
2005-03-16 | 2.2 | 4.13 | 2006-03-16 | 1.88 | 0.4 | 2007-03-16 | 2 | 5.95 | 2008-03-15 | 1.82 | 2.3 | 2009-03-16 | 1.72 | 1.05 | 2010-03-16 | 2.03 | 9.45 | 2011-03-16 | 0.05 | 2.62 | 2012-03-15 | 1.1 | 3.1 | 2013-03-16 | 0.96 | 3.91 | 2014-03-16 | 0.93 | 5.2
2005-03-17 | 2.24 | 5.19 | 2006-03-17 | 1.89 | 0.44 | 2007-03-17 | 1.99 | 5.68 | 2008-03-16 | 1.81 | 2.22 | 2009-03-17 | 1.7 | 0.87 | 2010-03-17 | 2 | 8.51 | 2011-03-17 | 0.05 | 2.66 | 2012-03-16 | 1.1 | 3.31 | 2013-03-17 | 0.95 | 3.41 | 2014-03-17 | 0.9 | 4.35
2005-03-18 | 2.33 | 7.68 | 2006-03-18 | 1.86 | 0.24 | 2007-03-18 | 1.96 | 5.12 | 2008-03-17 | 1.8 | 2.09 | 2009-03-18 | 1.68 | 0.74 | 2010-03-18 | 1.94 | 7.19 | 2011-03-18 | 0.05 | 2.55 | 2012-03-17 | 1.1 | 4.56 | 2013-03-18 | 1.28 | 13.19 | 2014-03-18 | 0.88 | 3.85
2005-03-19 | 2.32 | 7.36 | 2006-03-19 | 1.86 | 0.27 | 2007-03-19 | 1.96 | 5 | 2008-03-18 | 1.8 | 2.13 | 2009-03-19 | 1.67 | 0.66 | 2010-03-19 | 1.91 | 6.33 | 2011-03-19 | 0.05 | 2.49 | 2012-03-18 | 1.13 | 4.43 | 2013-03-19 | 1.29 | 10.71 | 2014-03-19 | 0.87 | 3.56
2005-03-20 | 2.29 | 6.37 | 2006-03-20 | 1.88 | 0.34 | 2007-03-20 | 1.96 | 5 | 2008-03-19 | 1.81 | 2.19 | 2009-03-20 | 1.67 | 0.66 | 2010-03-20 | 1.85 | 5.22 | 2011-03-20 | 0.06 | 2.77 | 2012-03-19 | 1.13 | 4.91 | 2013-03-20 | 1.17 | 8.57 | 2014-03-20 | 0.87 | 3.49
2005-03-21 | 2.27 | 5.76 | 2006-03-21 | 1.88 | 0.37 | 2007-03-21 | 1.96 | 5 | 2008-03-20 | 1.83 | 2.53 | 2009-03-21 | 1.67 | 0.66 | 2010-03-21 | 1.82 | 4.59 | 2011-03-21 | 0.08 | 3.33 | 2012-03-20 | 1.15 | 5.11 | 2013-03-21 | 1.13 | 8.01 | 2014-03-21 | 0.86 | 3.4
2005-03-22 | 2.27 | 6.15 | 2006-03-22 | 1.87 | 0.3 | 2007-03-22 | 1.95 | 4.82 | 2008-03-21 | 1.83 | 2.53 | 2009-03-22 | 1.7 | 0.9 | 2010-03-22 | 1.8 | 4.28 | 2011-03-22 | 0.08 | 3.28 | 2012-03-21 | 1.14 | 5.13 | 2013-03-22 | 1.08 | 7.37 | 2014-03-22 | 0.86 | 3.38
2005-03-23 | 2.32 | 7.52 | 2006-03-23 | 1.85 | 0.2 | 2007-03-23 | 1.96 | 5.06 | 2008-03-22 | 1.83 | 2.52 | 2009-03-23 | 1.8 | 2.08 | 2010-03-23 | 1.77 | 3.9 | 2011-03-23 | 0.07 | 3.07 | 2012-03-22 | 1.13 | 4.91 | 2013-03-23 | 1.06 | 7.05 | 2014-03-23 | 0.84 | 2.92
2005-03-24 | 2.24 | 4.99 | 2006-03-24 | 1.85 | 0.18 | 2007-03-24 | 1.95 | 4.86 | 2008-03-23 | 1.86 | 3.04 | 2009-03-24 | 1.77 | 1.69 | 2010-03-24 | 1.75 | 3.58 | 2011-03-24 | 0.06 | 2.85 | 2012-03-23 | 1.19 | 5.67 | 2013-03-24 | 1.03 | 6.44 | 2014-03-24 | 0.83 | 2.68
2005-03-25 | 2.19 | 3.99 | 2006-03-25 | 1.85 | 0.2 | 2007-03-25 | 1.98 | 5.41 | 2008-03-24 | 1.95 | 4.8 | 2009-03-25 | 1.75 | 1.38 | 2010-03-25 | 1.74 | 3.39 | 2011-03-25 | 0.06 | 2.73 | 2012-03-24 | 1.36 | 5.35 | 2013-03-25 | 1.02 | 5.83 | 2014-03-25 | 0.82 | 2.56
2005-03-26 | 2.16 | 3.24 | 2006-03-26 | 1.85 | 0.18 | 2007-03-26 | 1.98 | 5.52 | 2008-03-25 | 1.93 | 4.27 | 2009-03-26 | 1.77 | 1.72 | 2010-03-26 | 1.77 | 3.83 | 2011-03-26 | 0.06 | 2.68 | 2012-03-25 | 1.33 | 4.76 | 2013-03-26 | 1.02 | 6 | 2014-03-26 | 0.95 | 5.68
2005-03-27 | 2.12 | 2.68 | 2006-03-27 | 1.85 | 0.17 | 2007-03-27 | 1.95 | 4.88 | 2008-03-26 | 1.9 | 3.73 | 2009-03-27 | 1.72 | 1.11 | 2010-03-27 | 1.78 | 4.01 | 2011-03-27 | 0.05 | 2.57 | 2012-03-26 | 1.28 | 4.29 | 2013-03-27 | 1.01 | 5.26 | 2014-03-27 | 1 | 7.16
2005-03-28 | 2.12 | 2.61 | 2006-03-28 | 1.83 | 0.11 | 2007-03-28 | 1.94 | 4.65 | 2008-03-27 | 1.88 | 3.38 | 2009-03-28 | 1.71 | 1.01 | 2010-03-28 | 1.75 | 3.5 | 2011-03-28 | 0.04 | 2.33 | 2012-03-27 | 1.27 | 4.54 | 2013-03-28 | 0.99 | 5.07 | 2014-03-28 | 0.94 | 5.32
2005-03-29 | 2.11 | 2.44 | 2006-03-29 | 1.82 | 0.09 | 2007-03-29 | 1.95 | 4.68 | 2008-03-28 | 1.86 | 3.02 | 2009-03-29 | 1.7 | 0.9 | 2010-03-29 | 1.74 | 3.36 | 2011-03-29 | 0.04 | 2.29 | 2012-03-28 | 1.24 | 4.37 | 2013-03-29 | 0.98 | 4.77 | 2014-03-29 | 0.92 | 4.79
2005-03-30 | 2.09 | 2.17 | 2006-03-30 | 1.84 | 0.14 | 2007-03-30 | 2.11 | 8.96 | 2008-03-29 | 1.87 | 3.22 | 2009-03-30 | 1.69 | 0.8 | 2010-03-30 | 1.72 | 3.11 | 2011-03-30 | 0.04 | 2.31 | 2012-03-29 | 1.22 | 4.91 | 2013-03-30 | 0.97 | 4.57 | 2014-03-30 | 0.98 | 6.57
2005-03-31 | 2.07 | 1.92 | 2006-03-31 | 1.84 | 0.14 | 2007-03-31 | 2.17 | 10.97 | 2008-03-30 | 1.93 | 4.25 | 2009-03-31 | 1.69 | 0.84 | 2010-03-31 | 1.77 | 4 | 2011-03-31 | 0.03 | 2.04 | 2012-03-30 | 1.3 | 6.09 | 2013-03-31 | 0.97 | 4.4 | 2014-03-31 | 0.98 | 6.54
2005-04-01 | 2.06 | 1.72 | 2006-04-01 | 1.83 | 0.11 | 2007-04-01 | 2.22 | 12.84 | 2008-03-31 | 1.94 | 4.63 | 2009-04-01 | 1.65 | 0.54 | 2010-04-01 | 1.87 | 5.94 | 2011-04-01 | 0.03 | 1.91 | 2012-03-31 | 1.67 | 15.3 | 2013-04-01 | 0.96 | 4.1 | 2014-04-01 | 0.95 | 5.52
2005-04-02 | 2.04 | 1.55 | 2006-04-02 | 1.86 | 0.22 | 2007-04-02 | 2.18 | 11.38 | 2008-04-01 | 1.92 | 4.13 | 2009-04-02 | 1.62 | 0.34 | 2010-04-02 | 2.3 | 19.77 | 2011-04-02 | 0.02 | 1.62 | 2012-04-01 | 1.53 | 10.89 | 2013-04-02 | 1.06 | 5.75 | 2014-04-02 | 0.92 | 4.88
2005-04-03 | 2.03 | 1.43 | 2006-04-03 | 1.88 | 0.38 | 2007-04-03 | 2.14 | 10.02 | 2008-04-02 | 1.91 | 3.94 | 2009-04-03 | 1.63 | 0.36 | 2010-04-03 | 2.17 | 13.96 | 2011-04-03 | 0.02 | 1.68 | 2012-04-02 | 1.45 | 10.9 | 2013-04-03 | 0.98 | 4.15 | 2014-04-03 | 0.9 | 4.32
2005-04-04 | 2.03 | 1.43 | 2006-04-04 | 1.91 | 0.65 | 2007-04-04 | 2.11 | 9.03 | 2008-04-03 | 1.9 | 3.81 | 2009-04-04 | 1.68 | 0.77 | 2010-04-04 | 2.04 | 9.6 | 2011-04-04 | 0.02 | 1.84 | 2012-04-03 | 1.61 | 16.07 | 2013-04-04 | 0.96 | 3.76 | 2014-04-04 | 0.89 | 4.13
2005-04-05 | 2.03 | 1.38 | 2006-04-05 | 1.97 | 1.55 | 2007-04-05 | 2.08 | 8.2 | 2008-04-04 | 1.89 | 3.56 | 2009-04-05 | 1.66 | 0.56 | 2010-04-05 | 1.95 | 7.36 | 2011-04-05 | 0.03 | 2.01 | 2012-04-04 | 1.6 | 15.54 | 2013-04-05 | 0.96 | 3.71 | 2014-04-05 | 0.87 | 3.59
2005-04-06 | 2.01 | 1.28 | 2006-04-06 | 1.97 | 1.52 | 2007-04-06 | 2.06 | 7.58 | 2008-04-05 | 1.88 | 3.44 | 2009-04-06 | 1.64 | 0.45 | 2010-04-06 | 1.9 | 6.15 | 2011-04-06 | 0.03 | 2.05 | 2012-04-05 | 1.54 | 13 | 2013-04-06 | 0.97 | 5.43 | 2014-04-06 | 0.85 | 3.17
2005-04-07 | 2.01 | 1.23 | 2006-04-07 | 1.95 | 1.18 | 2007-04-07 | 2.05 | 7.15 | 2008-04-06 | 1.87 | 3.17 | 2009-04-07 | 1.63 | 0.38 | 2010-04-07 | 1.85 | 5.17 | 2011-04-07 | 0.04 | 2.24 | 2012-04-06 | 1.49 | 11.57 | 2013-04-07 | 1.05 | 6.91 | 2014-04-07 | 0.84 | 2.85
2005-04-08 | 2.01 | 1.23 | 2006-04-08 | 1.93 | 0.89 | 2007-04-08 | 2.03 | 6.59 | 2008-04-07 | 1.91 | 3.9 | 2009-04-08 | 1.62 | 0.32 | 2010-04-08 | 1.83 | 4.77 | 2011-04-08 | 0.06 | 2.76 | 2012-04-07 | 1.45 | 9.77 | 2013-04-08 | 1.03 | 5.8 | 2014-04-08 | 0.83 | 2.64
2005-04-09 | 2.02 | 1.31 | 2006-04-09 | 1.93 | 0.85 | 2007-04-09 | 2.01 | 6.21 | 2008-04-08 | 1.93 | 4.32 | 2009-04-09 | 1.6 | 0.24 | 2010-04-09 | 1.81 | 4.45 | 2011-04-09 | 0.09 | 3.75 | 2012-04-08 | 1.43 | 9.21 | 2013-04-09 | 1 | 5.34 | 2014-04-09 | 0.83 | 2.63
2005-04-10 | 2.15 | 3.63 | 2006-04-10 | 1.97 | 1.75 | 2007-04-10 | 2 | 5.83 | 2008-04-09 | 1.92 | 4.16 | 2009-04-10 | 1.59 | 0.19 | 2010-04-10 | 1.8 | 4.24 | 2011-04-10 | 0.08 | 3.31 | 2012-04-09 | 1.41 | 8.48 | 2013-04-10 | 0.98 | 4.62 | 2014-04-10 | 0.83 | 2.6
2005-04-11 | 2.29 | 6.63 | 2006-04-11 | 2.29 | 18.71 | 2007-04-11 | 1.98 | 5.53 | 2008-04-10 | 2.16 | 11.05 | 2009-04-11 | 1.59 | 0.19 | 2010-04-11 | 1.78 | 3.98 | 2011-04-11 | 0.08 | 2.96 | 2012-04-10 | 1.34 | 7.19 | 2013-04-11 | 0.96 | 4.42 | 2014-04-11 | 0.82 | 2.51
2005-04-12 | 2.22 | 4.65 | 2006-04-12 | 2.37 | 25.72 | 2007-04-12 | 1.97 | 5.3 | 2008-04-11 | 2.24 | 13.41 | 2009-04-12 | 1.59 | 0.19 | 2010-04-12 | 1.75 | 3.61 | 2011-04-12 | 0.06 | 2.72 | 2012-04-11 | 1.27 | 6.03 | 2013-04-12 | 0.96 | 4.66 | 2014-04-12 | 0.85 | 3.21
2005-04-13 | 2.19 | 3.83 | 2006-04-13 | 2.22 | 12.1 | 2007-04-13 | 1.97 | 5.26 | 2008-04-12 | 2.13 | 9.73 | 2009-04-13 | 1.59 | 0.17 | 2010-04-13 | 1.75 | 3.49 | 2011-04-13 | 0.05 | 2.52 | 2012-04-12 | 1.25 | 6.17 | 2013-04-13 | 0.96 | 4.11 | 2014-04-13 | 0.87 | 3.51
2005-04-14 | 2.15 | 3.1 | 2006-04-14 | 2.13 | 6.79 | 2007-04-14 | 1.99 | 5.75 | 2008-04-13 | 2.09 | 8.32 | 2009-04-14 | 1.58 | 0.15 | 2010-04-14 | 1.74 | 3.4 | 2011-04-14 | 0.05 | 2.45 | 2012-04-13 | 1.23 | 6.12 | 2013-04-14 | 0.96 | 4.09 | 2014-04-14 | 0.87 | 3.47
2005-04-15 | 2.12 | 2.61 | 2006-04-15 | 2.08 | 4.68 | 2007-04-15 | 1.99 | 5.79 | 2008-04-14 | 2.05 | 7.31 | 2009-04-15 | 1.58 | 0.15 | 2010-04-15 | 1.74 | 3.39 | 2011-04-15 | 0.05 | 2.5 | 2012-04-14 | 1.2 | 6.57 | 2013-04-15 | 0.95 | 3.84 | 2014-04-15 | 0.86 | 3.25
2005-04-16 | 2.09 | 2.21 | 2006-04-16 | 2.05 | 3.56 | 2007-04-16 | 2.12 | 9.78 | 2008-04-15 | 2 | 5.89 | 2009-04-16 | 1.58 | 0.15 | 2010-04-16 | 1.74 | 3.36 | 2011-04-16 | 0.05 | 2.49 | 2012-04-15 | 1.16 | 6.39 | 2013-04-16 | 0.94 | 3.24 | 2014-04-16 | 0.85 | 3.06
2005-04-17 | 2.07 | 1.94 | 2006-04-17 | 2.02 | 2.78 | 2007-04-17 | 2.32 | 16.84 | 2008-04-16 | 1.98 | 5.39 | 2009-04-17 | 1.57 | 0.12 | 2010-04-17 | 1.71 | 3.01 | 2011-04-17 | 0.04 | 2.29 | 2012-04-16 | 1.14 | 6.45 | 2013-04-17 | 0.93 | 3.24 | 2014-04-17 | 0.85 | 3.13
2005-04-18 | 2.06 | 1.73 | 2006-04-18 | 2 | 2.19 | 2007-04-18 | 2.23 | 13.17 | 2008-04-17 | 2.03 | 6.7 | 2009-04-18 | 1.55 | 0.08 | 2010-04-18 | 1.66 | 2.44 | 2011-04-18 | 0.04 | 2.3 | 2012-04-17 | 1.13 | 5.63 | 2013-04-18 | 0.92 | 3 | 2014-04-18 | 0.95 | 5.71
2005-04-19 | 2.05 | 1.67 | 2006-04-19 | 2.07 | 4.9 | 2007-04-19 | 2.18 | 11.35 | 2008-04-18 | 2.03 | 6.77 | 2009-04-19 | 1.53 | 0.03 | 2010-04-19 | 1.63 | 2.05 | 2011-04-19 | 0.04 | 2.12 | 2012-04-18 | 1.09 | 4.41 | 2013-04-19 | 0.91 | 2.65 | 2014-04-19 | 0.95 | 5.7
2005-04-20 | 2.19 | 4.29 | 2006-04-20 | 2.2 | 10.6 | 2007-04-20 | 2.14 | 10.02 | 2008-04-19 | 1.99 | 5.72 | 2009-04-20 | 1.57 | 0.11 | 2010-04-20 | 1.63 | 2.05 | 2011-04-20 | 0.03 | 1.99 | 2012-04-19 | 1.09 | 4.21 | 2013-04-20 | 0.92 | 2.94 | 2014-04-20 | 0.93 | 5.07
2005-04-21 | 2.25 | 5.43 | 2006-04-21 | 2.13 | 6.59 | 2007-04-21 | 2.12 | 9.34 | 2008-04-20 | 1.98 | 5.57 | 2009-04-21 | 1.71 | 1.42 | 2010-04-21 | 1.66 | 2.34 | 2011-04-21 | 0.03 | 1.83 | 2012-04-20 | 1.09 | 4.68 | 2013-04-21 | 0.94 | 3.49 | 2014-04-21 | 0.92 | 4.79
2005-04-22 | 2.19 | 3.84 | 2006-04-22 | 2.08 | 4.77 | 2007-04-22 | 2.11 | 8.99 | 2008-04-21 | 1.99 | 5.77 | 2009-04-22 | 1.86 | 3 | 2010-04-22 | 1.86 | 5.38 | 2011-04-22 | 0.1 | 3.53 | 2012-04-21 | 1.24 | 8.38 | 2013-04-22 | 0.92 | 2.91 | 2014-04-22 | 0.9 | 4.33
2005-04-23 | 2.14 | 3.03 | 2006-04-23 | 2.06 | 4 | 2007-04-23 | 2.1 | 8.66 | 2008-04-22 | 1.98 | 5.57 | 2009-04-23 | 1.77 | 1.65 | 2010-04-23 | 1.95 | 7.33 | 2011-04-23 | 0.27 | 11.14 | 2012-04-22 | 2.41 | 59.15 | 2013-04-23 | 0.96 | 4.02 | 2014-04-23 | 0.88 | 3.83
2005-04-24 | 2.11 | 2.51 | 2006-04-24 | 2.04 | 3.1 | 2007-04-24 | 2.07 | 7.93 | 2008-04-23 | 1.99 | 5.65 | 2009-04-24 | 1.73 | 1.25 | 2010-04-24 | 1.95 | 7.27 | 2011-04-24 | 0.19 | 6.83 | 2012-04-23 | 1.97 | 28.6 | 2013-04-24 | 1.17 | 9.64 | 2014-04-24 | 0.85 | 3.05
2005-04-25 | 2.09 | 2.14 | 2006-04-25 | 2.01 | 2.33 | 2007-04-25 | 2.05 | 7.38 | 2008-04-24 | 1.98 | 5.51 | 2009-04-25 | 1.73 | 1.24 | 2010-04-25 | 1.9 | 6.17 | 2011-04-25 | 0.15 | 5.41 | 2012-04-24 | 1.72 | 14.73 | 2013-04-25 | 1.13 | 8.43 | 2014-04-25 | 0.84 | 2.84
2005-04-26 | 2.08 | 1.99 | 2006-04-26 | 1.99 | 2 | 2007-04-26 | 2.03 | 6.65 | 2008-04-25 | 1.95 | 4.76 | 2009-04-26 | 1.71 | 1.03 | 2010-04-26 | 1.86 | 5.46 | 2011-04-26 | 0.17 | 5.7 | 2012-04-25 | 1.76 | 16.65 | 2013-04-26 | 1.1 | 7.54 | 2014-04-26 | 0.84 | 2.96
2005-04-27 | 2.06 | 1.8 | 2006-04-27 | 1.99 | 1.85 | 2007-04-27 | 2.01 | 6.09 | 2008-04-26 | 1.97 | 5.2 | 2009-04-27 | 1.73 | 1.17 | 2010-04-27 | 2.46 | 41.13 | 2011-04-27 | 0.51 | 28.06 | 2012-04-26 | 2.04 | 29.7 | 2013-04-27 | 1.08 | 6.99 | 2014-04-27 | 0.85 | 3.09
2005-04-28 | 2.05 | 1.62 | 2006-04-28 | 1.98 | 1.65 | 2007-04-28 | 2 | 5.95 | 2008-04-27 | 1.95 | 4.78 | 2009-04-28 | 1.71 | 0.98 | 2010-04-28 | 2.43 | 30.01 | 2011-04-28 | 0.34 | 15.8 | 2012-04-27 | 1.78 | 18.65 | 2013-04-28 | 1.07 | 6.94 | 2014-04-28 | 1.04 | 8.83
2005-04-29 | 2.01 | 1.2 | 2006-04-29 | 1.96 | 1.31 | 2007-04-29 | 2 | 5.95 | 2008-04-28 | 1.95 | 4.67 | 2009-04-29 | 1.64 | 0.56 | 2010-04-29 | 2.34 | 22.4 | 2011-04-29 | 0.26 | 10.34 | 2012-04-28 | 1.65 | 12.91 | 2013-04-29 | 1.06 | 7.03 | 2014-04-29 | 2.21 | 93.76
2005-04-30 | 1.97 | 0.88 | 2006-04-30 | 1.95 | 1.22 | 2007-04-30 | 1.98 | 5.53 | 2008-04-29 | 1.94 | 4.56 | 2009-04-30 | 1.66 | 0.59 | 2010-04-30 | 2.2 | 15.11 | 2011-04-30 | 0.21 | 8.02 | 2012-04-29 | 1.58 | 11.11 | 2013-04-30 | 1.05 | 6.69 | 2014-04-30 | 2.63 | 126.78
2005-05-01 | 2 | 1.12 | 2006-05-01 | 1.94 | 0.97 | 2007-05-01 | 1.98 | 5.37 | 2008-04-30 | 1.93 | 4.26 | 2009-05-01 | 1.75 | 1.4 | 2010-05-01 | 2.11 | 11.95 | 2011-05-01 | 0.31 | 13 | 2012-04-30 | 1.52 | 10.79 | 2013-05-01 | 0.99 | 5.44 | 2014-05-01 | 2.01 | 66.24
2005-05-02 | 2 | 1.14 | 2006-05-02 | 1.92 | 0.82 | 2007-05-02 | 2.01 | 6.15 | 2008-05-01 | 1.92 | 4.15 | 2009-05-02 | 1.75 | 1.46 | 2010-05-02 | 2.03 | 9.39 | 2011-05-02 | 0.25 | 10.03 | 2012-05-01 | 1.48 | 10.96 | 2013-05-02 | 0.93 | 3.88 | 2014-05-02 | 1.65 | 39.29
2005-05-03 | 2.01 | 1.24 | 2006-05-03 | 1.9 | 0.56 | 2007-05-03 | 2 | 5.97 | 2008-05-02 | 1.91 | 4.03 | 2009-05-03 | 1.76 | 1.53 | 2010-05-03 | 1.97 | 7.84 | 2011-05-03 | 0.21 | 7.7 | 2012-05-02 | 1.47 | 11.63 | 2013-05-03 | 0.91 | 3.73 | 2014-05-03 | 1.42 | 25.18
2005-05-04 | 1.96 | 0.82 | 2006-05-04 | 1.89 | 0.41 | 2007-05-04 | 1.95 | 4.87 | 2008-05-03 | 1.89 | 3.59 | 2009-05-04 | 1.74 | 1.33 | 2010-05-04 | 1.92 | 6.74 | 2011-05-04 | 0.19 | 6.75 | 2012-05-03 | 1.45 | 11.46 | 2013-05-04 | 0.93 | 4.02 | 2014-05-04 | 1.26 | 17.41
2005-05-05 | 1.95 | 0.76 | 2006-05-05 | 1.89 | 0.44 | 2007-05-05 | 1.95 | 4.68 | 2008-05-04 | 1.9 | 3.75 | 2009-05-05 | 1.73 | 1.17 | 2010-05-05 | 1.88 | 5.8 | 2011-05-05 | 0.16 | 5.75 | 2012-05-04 | 1.43 | 10.69 | 2013-05-05 | 0.92 | 3.58 | 2014-05-05 | 1.2 | 14.71
2005-05-06 | 2 | 1.17 | 2006-05-06 | 2.14 | 18.32 | 2007-05-06 | 1.94 | 4.56 | 2008-05-05 | 1.93 | 4.35 | 2009-05-06 | 1.71 | 1 | 2010-05-06 | 1.85 | 5.25 | 2011-05-06 | 0.14 | 5.27 | 2012-05-05 | 1.3 | 6.71 | 2013-05-06 | 0.9 | 3.25 | 2014-05-06 | 1.13 | 11.86
2005-05-07 | 2.04 | 1.59 | 2006-05-07 | 2.58 | 57.34 | 2007-05-07 | 1.94 | 4.55 | 2008-05-06 | 1.92 | 4.05 | 2009-05-07 | 1.67 | 0.67 | 2010-05-07 | 1.83 | 4.84 | 2011-05-07 | 0.14 | 5.09 | 2012-05-06 | 1.24 | 5.23 | 2013-05-07 | 0.89 | 3.03 | 2014-05-07 | 1.11 | 11.01
2005-05-08 | 2.01 | 1.27 | 2006-05-08 | 2.33 | 21.87 | 2007-05-08 | 1.92 | 4.24 | 2008-05-07 | 1.9 | 3.68 | 2009-05-08 | 1.63 | 0.42 | 2010-05-08 | 1.79 | 4.21 | 2011-05-08 | 0.12 | 4.7 | 2012-05-07 | 1.21 | 3.18 | 2013-05-08 | 0.85 | 2.86 | 2014-05-08 | 1.04 | 8.48
2005-05-09 | 2 | 1.14 | 2006-05-09 | 2.23 | 12.45 | 2007-05-09 | 1.91 | 3.87 | 2008-05-08 | 1.87 | 3.25 | 2009-05-09 | 1.62 | 0.35 | 2010-05-09 | 1.76 | 3.76 | 2011-05-09 | 0.12 | 4.44 | 2012-05-08 | 1.19 | 3.67 | 2013-05-09 | 0.85 | 2.89 | 2014-05-09 | 1 | 7.54
2005-05-10 | 1.98 | 0.97 | 2006-05-10 | 2.46 | 46.18 | 2007-05-10 | 1.92 | 4.07 | 2008-05-09 | 1.86 | 3.1 | 2009-05-10 | 1.61 | 0.26 | 2010-05-10 | 1.8 | 4.38 | 2011-05-10 | 0.46 | 24.81 | 2012-05-09 | 1.35 | 5.76 | 2013-05-10 | 0.9 | 4.11 | 2014-05-10 | 1 | 7.15
2005-05-11 | 1.96 | 0.79 | 2006-05-11 | 2.54 | 49.35 | 2007-05-11 | 1.93 | 4.42 | 2008-05-10 | 1.86 | 3.09 | 2009-05-11 | 1.6 | 0.24 | 2010-05-11 | 1.68 | 2.61 | 2011-05-11 | 1.11 | 129.56 | 2012-05-10 | 1.22 | 4.57 | 2013-05-11 | 0.92 | 4.67 | 2014-05-11 | 0.99 | 6.69
2005-05-12 | 1.99 | 1.1 | 2006-05-12 | 2.37 | 25.32 | 2007-05-12 | 1.93 | 4.34 | 2008-05-11 | 1.87 | 3.18 | 2009-05-12 | 1.62 | 0.32 | 2010-05-12 | 1.7 | 2.89 | 2011-05-12 | 1.13 | 105.75 | 2012-05-11 | 1.19 | 3.7 | 2013-05-12 | 0.87 | 3.17 | 2014-05-12 | 1.12 | 11.44
2005-05-13 | 2.05 | 1.64 | 2006-05-13 | 2.28 | 16.31 | 2007-05-13 | 1.95 | 4.68 | 2008-05-12 | 1.87 | 3.14 | 2009-05-13 | 1.61 | 0.27 | 2010-05-13 | 1.74 | 3.46 | 2011-05-13 | 0.61 | 36.86 | 2012-05-12 | 1.18 | 3.2 | 2013-05-13 | 0.84 | 2.61 | 2014-05-13 | 1.02 | 8.52
2005-05-14 | 2.04 | 1.5 | 2006-05-14 | 2.21 | 11.12 | 2007-05-14 | 1.92 | 4.16 | 2008-05-13 | 1.91 | 3.9 | 2009-05-14 | 1.58 | 0.15 | 2010-05-14 | 1.68 | 2.64 | 2011-05-14 | 0.46 | 23.81 | 2012-05-13 | 1.15 | 2.69 | 2013-05-14 | 0.82 | 2.5 | 2014-05-14 | 0.98 | 6.62
2005-05-15 | 2.02 | 1.31 | 2006-05-15 | 2.09 | 4.98 | 2007-05-15 | 1.89 | 3.64 | 2008-05-14 | 1.96 | 5 | 2009-05-15 | 1.57 | 0.12 | 2010-05-15 | 1.71 | 2.99 | 2011-05-15 | 0.37 | 17.41 | 2012-05-14 | 1.18 | 3.33 | 2013-05-15 | 0.82 | 2.31 | 2014-05-15 | 0.96 | 6
2005-05-16 | 2 | 1.1 | 2006-05-16 | 2.08 | 4.57 | 2007-05-16 | 1.88 | 3.39 | 2008-05-15 | 1.91 | 4.06 | 2009-05-16 | 1.62 | 0.32 | 2010-05-16 | 1.72 | 3.07 | 2011-05-16 | 0.33 | 14.4 | 2012-05-15 | 1.43 | 5.71 | 2013-05-16 | 0.83 | 2.25 | 2014-05-16 | 0.91 | 4.61
2005-05-17 | 1.98 | 0.94 | 2006-05-17 | 2.05 | 3.44 | 2007-05-17 | 1.93 | 4.36 | 2008-05-16 | 1.89 | 3.5 | 2009-05-17 | 1.7 | 0.89 | 2010-05-17 | 1.7 | 2.81 | 2011-05-17 | 0.28 | 11.28 | 2012-05-16 | 1.3 | 4.2 | 2013-05-17 | 0.82 | 2.16 | 2014-05-17 | 0.88 | 3.79
2005-05-18 | 2.22 | 5.33 | 2006-05-18 | 2.01 | 2.5 | 2007-05-18 | 1.95 | 4.86 | 2008-05-17 | 1.88 | 3.31 | 2009-05-18 | 1.71 | 0.99 | 2010-05-18 | 1.91 | 7.6 | 2011-05-18 | 0.25 | 9.58 | 2012-05-17 | 1.23 | 2.33 | 2013-05-18 | 0.8 | 1.75 | 2014-05-18 | 0.83 | 2.61
2005-05-19 | 2.24 | 5.06 | 2006-05-19 | 2.47 | 60.63 | 2007-05-19 | 1.91 | 3.98 | 2008-05-18 | 1.85 | 2.85 | 2009-05-19 | 1.71 | 1.03 | 2010-05-19 | 2.36 | 24.55 | 2011-05-19 | 0.23 | 8.82 | 2012-05-18 | 1.19 | 1.59 | 2013-05-19 | 0.91 | 4.05 | 2014-05-19 | 0.79 | 1.94
2005-05-20 | 2.14 | 3 | 2006-05-20 | 2.64 | 69.36 | 2007-05-20 | 1.88 | 3.34 | 2008-05-19 | 1.97 | 5.36 | 2009-05-20 | 1.69 | 0.8 | 2010-05-20 | 2.06 | 10.41 | 2011-05-20 | 0.21 | 7.78 | 2012-05-19 | 1.12 | 0.94 | 2013-05-20 | 0.93 | 5.18 | 2014-05-20 | 0.78 | 1.7
2005-05-21 | 2.08 | 2.09 | 2006-05-21 | 2.39 | 28.45 | 2007-05-21 | 1.86 | 2.94 | 2008-05-20 | 1.94 | 4.67 | 2009-05-21 | 2.02 | 9.25 | 2010-05-21 | 1.89 | 5.98 | 2011-05-21 | 0.22 | 7.77 | 2012-05-20 | 1.07 | 1.14 | 2013-05-21 | 0.84 | 2.86 | 2014-05-21 | 0.8 | 2.05
2005-05-22 | 2.05 | 1.67 | 2006-05-22 | 2.27 | 15.97 | 2007-05-22 | 1.85 | 2.85 | 2008-05-21 | 1.89 | 3.52 | 2009-05-22 | 2.35 | 18.5 | 2010-05-22 | 1.89 | 6.01 | 2011-05-22 | 0.23 | 8.74 | 2012-05-21 | 1.06 | 0.77 | 2013-05-22 | 0.79 | 2.09 | 2014-05-22 | 0.8 | 2.11
2005-05-23 | 2.02 | 1.36 | 2006-05-23 | 2.2 | 10.62 | 2007-05-23 | 1.84 | 2.65 | 2008-05-22 | 1.86 | 3.09 | 2009-05-23 | 1.99 | 5.83 | 2010-05-23 | 2.57 | 53.33 | 2011-05-23 | 0.23 | 8.24 | 2012-05-22 | 1.04 | 0.92 | 2013-05-23 | 0.81 | 2.33 | 2014-05-23 | 0.79 | 1.85
2005-05-24 | 1.99 | 1.07 | 2006-05-24 | 2.11 | 5.67 | 2007-05-24 | 1.84 | 2.63 | 2008-05-23 | 1.8 | 2.05 | 2009-05-24 | 1.87 | 3.17 | 2010-05-24 | 2.78 | 72.75 | 2011-05-24 | 0.21 | 7.28 | 2012-05-23 | 1.02 | 0.87 | 2013-05-24 | 0.75 | 1.19 | 2014-05-24 | 0.79 | 1.99
2005-05-25 | 1.97 | 0.89 | 2006-05-25 | 2.07 | 4.09 | 2007-05-25 | 1.93 | 4.48 | 2008-05-24 | 1.81 | 2.2 | 2009-05-25 | 1.8 | 2.13 | 2010-05-25 | 2.48 | 34.34 | 2011-05-25 | 0.19 | 6.54 | 2012-05-24 | 0.98 | 1.01 | 2013-05-25 | 0.69 | 1.17 | 2014-05-25 | 0.81 | 2.28
2005-05-26 | 1.95 | 0.78 | 2006-05-26 | 2.05 | 3.55 | 2007-05-26 | 1.97 | 5.2 | 2008-05-25 | 1.82 | 2.37 | 2009-05-26 | 1.74 | 1.31 | 2010-05-26 | 2.27 | 18.11 | 2011-05-26 | 0.2 | 7.2 | 2012-05-25 | 1 | 0.83 | 2013-05-26 | 0.68 | 1.04 | 2014-05-26 | 0.86 | 3.27
2005-05-27 | 1.94 | 0.71 | 2006-05-27 | 2.07 | 4.22 | 2007-05-27 | 1.92 | 4.13 | 2008-05-26 | 1.81 | 2.23 | 2009-05-27 | 1.66 | 0.62 | 2010-05-27 | 2.11 | 11.71 | 2011-05-27 | 0.28 | 10.9 | 2012-05-26 | 1.03 | 1.06 | 2013-05-27 | 0.78 | 3.21 | 2014-05-27 | 0.84 | 2.81
2005-05-28 | 1.92 | 0.58 | 2006-05-28 | 2.18 | 9.72 | 2007-05-28 | 1.89 | 3.5 | 2008-05-27 | 1.79 | 1.92 | 2009-05-28 | 1.65 | 0.51 | 2010-05-28 | 1.96 | 7.72 | 2011-05-28 | 0.25 | 8.84 | 2012-05-27 | 1.03 | 1.11 | 2013-05-28 | 2.05 | 53.7 | 2014-05-28 | 0.8 | 2.11
2005-05-29 | 1.91 | 0.5 | 2006-05-29 | 2.11 | 5.95 | 2007-05-29 | 1.87 | 3.12 | 2008-05-28 | 1.98 | 6.34 | 2009-05-29 | 1.61 | 0.28 | 2010-05-29 | 1.95 | 7.36 | 2011-05-29 | 0.21 | 7.17 | 2012-05-28 | 1.02 | 0.96 | 2013-05-29 | 1.72 | 24.98 | 2014-05-29 | 0.84 | 2.8
2005-05-30 | 1.91 | 0.51 | 2006-05-30 | 2.1 | 5.49 | 2007-05-30 | 1.88 | 3.29 | 2008-05-29 | 2.22 | 12.96 | 2009-05-30 | 1.57 | 0.13 | 2010-05-30 | 1.87 | 5.66 | 2011-05-30 | 0.19 | 6.55 | 2012-05-29 | 1.21 | 1.75 | 2013-05-30 | 1.35 | 11.03 | 2014-05-30 | 0.81 | 2.32
2005-05-31 | 1.93 | 0.6 | 2006-05-31 | 2.04 | 3.36 | 2007-05-31 | 1.86 | 3.06 | 2008-05-30 | 2.01 | 6.34 | 2009-05-31 | 1.56 | 0.09 | 2010-05-31 | 1.83 | 4.78 | 2011-05-31 | 0.15 | 5.54 | 2012-05-30 | 1.15 | 0.92 | 2013-05-31 | 1.1 | 5.21 | 2014-05-31 | 0.79 | 1.87
2005-06-01 | 1.92 | 0.59 | 2006-06-01 | 2 | 2.24 | 2007-06-01 | 1.83 | 2.59 | 2008-05-31 | 1.97 | 5.22 | 2009-06-01 | 1.55 | 0.08 | 2010-06-01 | 1.81 | 4.44 | 2011-06-01 | 0.17 | 5.7 | 2012-05-31 | 1.17 | 0.88 | 2013-06-01 | 1.11 | 5.63 | 2014-06-01 | 0.75 | 1.29
2005-06-02 | 2.28 | 8.24 | 2006-06-02 | 1.97 | 1.48 | 2007-06-02 | 1.84 | 2.65 | 2008-06-01 | 1.92 | 4.07 | 2009-06-02 | 1.55 | 0.08 | 2010-06-02 | 1.84 | 5.02 | 2011-06-02 | 0.32 | 13.26 | 2012-06-01 | 1.09 | 0.96 | 2013-06-02 | 1.06 | 4.45 | 2014-06-02 | 0.77 | 1.61
2005-06-03 | 2.22 | 4.82 | 2006-06-03 | 1.95 | 1.18 | 2007-06-03 | 1.85 | 2.83 | 2008-06-02 | 1.93 | 4.38 | 2009-06-03 | 1.62 | 0.35 | 2010-06-03 | 1.84 | 4.93 | 2011-06-03 | 0.2 | 7.04 | 2012-06-02 | 1.06 | 0.79 | 2013-06-03 | 1.02 | 3.74 | 2014-06-03 | 0.89 | 4.03
2005-06-04 | 2.08 | 2.08 | 2006-06-04 | 1.94 | 1.09 | 2007-06-04 | 1.85 | 2.82 | 2008-06-03 | 1.99 | 5.73 | 2009-06-04 | 1.6 | 0.24 | 2010-06-04 | 1.81 | 4.53 | 2011-06-04 | 0.15 | 5.26 | 2012-06-03 | 1.05 | 0.94 | 2013-06-04 | 0.99 | 3.33 | 2014-06-04 | 0.98 | 6.53
2005-06-05 | 2.06 | 1.76 | 2006-06-05 | 1.94 | 1.03 | 2007-06-05 | 1.84 | 2.68 | 2008-06-04 | 1.97 | 5.16 | 2009-06-05 | 1.66 | 0.57 | 2010-06-05 | 1.77 | 3.91 | 2011-06-05 | 0.12 | 4.49 | 2012-06-04 | 1.04 | 0.94 | 2013-06-05 | 0.96 | 3.24 | 2014-06-05 | 0.91 | 4.46
2005-06-06 | 2.02 | 1.29 | 2006-06-06 | 1.95 | 1.21 | 2007-06-06 | 1.84 | 2.75 | 2008-06-05 | 2.09 | 8.32 | 2009-06-06 | 1.6 | 0.25 | 2010-06-06 | 1.74 | 3.35 | 2011-06-06 | 0.09 | 3.76 | 2012-06-05 | 1.03 | 0.92 | 2013-06-06 | 0.92 | 2.35 | 2014-06-06 | 0.88 | 3.77
2005-06-07 | 1.96 | 0.79 | 2006-06-07 | 1.95 | 1.23 | 2007-06-07 | 1.82 | 2.42 | 2008-06-06 | 2.12 | 9.37 | 2009-06-07 | 1.55 | 0.07 | 2010-06-07 | 1.76 | 3.74 | 2011-06-07 | 0.08 | 3.14 | 2012-06-06 | 1.06 | 1.34 | 2013-06-07 | 0.91 | 2.46 | 2014-06-07 | 0.85 | 3.18
2005-06-08 | 1.97 | 0.89 | 2006-06-08 | 1.96 | 1.32 | 2007-06-08 | 1.82 | 2.37 | 2008-06-07 | 2 | 5.98 | 2009-06-08 | 1.54 | 0.05 | 2010-06-08 | 1.74 | 3.41 | 2011-06-08 | 0.08 | 2.83 | 2012-06-07 | 1.16 | 1.08 | 2013-06-08 | 0.91 | 2.28 | 2014-06-08 | 0.85 | 3.13
2005-06-09 | 1.97 | 0.89 | 2006-06-09 | 1.98 | 1.83 | 2007-06-09 | 1.86 | 2.98 | 2008-06-08 | 1.96 | 5.1 | 2009-06-09 | 1.54 | 0.04 | 2010-06-09 | 1.73 | 3.27 | 2011-06-09 | 0.07 | 2.54 | 2012-06-08 | 1.16 | 1.36 | 2013-06-09 | 0.93 | 2.96 | 2014-06-09 | 0.92 | 4.84
2005-06-10 | 2.01 | 1.36 | 2006-06-10 | 1.95 | 1.19 | 2007-06-10 | 1.89 | 3.58 | 2008-06-09 | 2.11 | 8.95 | 2009-06-10 | 1.62 | 0.45 | 2010-06-10 | 1.69 | 2.71 | 2011-06-10 | 0.07 | 2.52 | 2012-06-09 | 1.35 | 5.39 | 2013-06-10 | 0.93 | 3.28 | 2014-06-10 | 0.88 | 3.79
2005-06-11 | 2.37 | 9.81 | 2006-06-11 | 2.3 | 19.86 | 2007-06-11 | 1.9 | 3.68 | 2008-06-10 | 2.04 | 7.05 | 2009-06-11 | 1.72 | 1.12 | 2010-06-11 | 1.7 | 2.88 | 2011-06-11 | 0.08 | 2.86 | 2012-06-10 | 1.27 | 2.07 | 2013-06-11 | 0.93 | 3.18 | 2014-06-11 | 0.85 | 3.2
2005-06-12 | 2.16 | 3.41 | 2006-06-12 | 2.14 | 7.61 | 2007-06-12 | 1.86 | 3.08 | 2008-06-11 | 1.96 | 4.95 | 2009-06-12 | 1.68 | 0.75 | 2010-06-12 | 1.74 | 3.43 | 2011-06-12 | 0.06 | 2.25 | 2012-06-11 | 1.22 | 1.14 | 2013-06-12 | 1.06 | 6.01 | 2014-06-12 | 0.89 | 4.07
2005-06-13 | 2.07 | 1.89 | 2006-06-13 | 2 | 2.2 | 2007-06-13 | 1.84 | 2.62 | 2008-06-12 | 1.89 | 3.57 | 2009-06-13 | 1.64 | 0.48 | 2010-06-13 | 1.8 | 4.29 | 2011-06-13 | 0.04 | 1.74 | 2012-06-12 | 1.22 | 1.75 | 2013-06-13 | 1.03 | 5 | 2014-06-13 | 0.94 | 5.34
2005-06-14 | 2.02 | 1.35 | 2006-06-14 | 2.01 | 2.57 | 2007-06-14 | 1.86 | 3.1 | 2008-06-13 | 1.85 | 2.92 | 2009-06-14 | 1.62 | 0.31 | 2010-06-14 | 1.8 | 4.3 | 2011-06-14 | 0.05 | 1.73 | 2012-06-13 | 1.97 | 33.31 | 2013-06-14 | 1.03 | 5.27 | 2014-06-14 | 0.89 | 4.17
2005-06-15 | 2 | 1.18 | 2006-06-15 | 2.74 | 93.31 | 2007-06-15 | 1.91 | 3.98 | 2008-06-14 | 1.83 | 2.45 | 2009-06-15 | 1.59 | 0.21 | 2010-06-15 | 1.78 | 4.06 | 2011-06-15 | 0.04 | 1.51 | 2012-06-14 | 1.38 | 4.88 | 2013-06-15 | 0.96 | 3.49 | 2014-06-15 | 0.84 | 2.87
2005-06-16 | 2 | 1.12 | 2006-06-16 | 2.39 | 28.39 | 2007-06-16 | 1.93 | 4.32 | 2008-06-15 | 1.83 | 2.5 | 2009-06-16 | 1.58 | 0.16 | 2010-06-16 | 1.98 | 7.98 | 2011-06-16 | 0.03 | 1.58 | 2012-06-15 | 1.3 | 1.52 | 2013-06-16 | 0.92 | 2.73 | 2014-06-16 | 0.8 | 2.14
2005-06-17 | 1.96 | 0.81 | 2006-06-17 | 2.2 | 10.71 | 2007-06-17 | 1.86 | 3.07 | 2008-06-16 | 1.81 | 2.24 | 2009-06-17 | 1.61 | 0.29 | 2010-06-17 | 1.9 | 6.29 | 2011-06-17 | 0 | 1.12 | 2012-06-16 | 1.34 | 1.71 | 2013-06-17 | 0.81 | 1.96 | 2014-06-17 | 0.77 | 1.63
2005-06-18 | 1.97 | 0.86 | 2006-06-18 | 2.09 | 5.11 | 2007-06-18 | 1.85 | 2.85 | 2008-06-17 | 1.84 | 2.65 | 2009-06-18 | 1.62 | 0.33 | 2010-06-18 | 1.85 | 5.12 | 2011-06-18 | 0.01 | 1.12 | 2012-06-17 | 1.29 | 0.95 | 2013-06-18 | 0.86 | 3.35 | 2014-06-18 | 0.76 | 1.35
2005-06-19 | 1.97 | 0.87 | 2006-06-19 | 2.02 | 2.68 | 2007-06-19 | 1.86 | 2.98 | 2008-06-18 | 2.54 | 44.59 | 2009-06-19 | 1.62 | 0.33 | 2010-06-19 | 1.83 | 4.86 | 2011-06-19 | 0.02 | 1.12 | 2012-06-18 | 1.25 | 1.03 | 2013-06-19 | 1.09 | 6.53 | 2014-06-19 | 0.73 | 0.93
2005-06-20 | 1.96 | 0.85 | 2006-06-20 | 1.98 | 1.65 | 2007-06-20 | 1.84 | 2.73 | 2008-06-19 | 2.82 | 59.63 | 2009-06-20 | 1.62 | 0.35 | 2010-06-20 | 1.82 | 4.72 | 2011-06-20 | 0.01 | 1.12 | 2012-06-19 | 1.34 | 1.95 | 2013-06-20 | 0.85 | 2.69 | 2014-06-20 | 0.71 | 0.77
2005-06-21 | 1.97 | 0.87 | 2006-06-21 | 1.98 | 1.83 | 2007-06-21 | 1.84 | 2.66 | 2008-06-20 | 2.42 | 21.27 | 2009-06-21 | 1.78 | 2.05 | 2010-06-21 | 1.8 | 4.35 | 2011-06-21 | 0 | 1.12 | 2012-06-20 | 1.32 | 1.74 | 2013-06-21 | 0.91 | 3.47 | 2014-06-21 | 0.75 | 1.21
2005-06-22 | 1.97 | 0.9 | 2006-06-22 | 2.37 | 30.45 | 2007-06-22 | 2.3 | 17.37 | 2008-06-21 | 2.37 | 19.12 | 2009-06-22 | 2.26 | 19.26 | 2010-06-22 | 1.72 | 3.22 | 2011-06-22 | 0.03 | 1.35 | 2012-06-21 | 1.28 | 1.31 | 2013-06-22 | 0.74 | 1.03 | 2014-06-22 | 0.78 | 1.69
2005-06-23 | 2.07 | 1.95 | 2006-06-23 | 2.4 | 29.32 | 2007-06-23 | 2.26 | 14.47 | 2008-06-22 | 2.52 | 26.22 | 2009-06-23 | 2.42 | 22.47 | 2010-06-23 | 1.67 | 2.49 | 2011-06-23 | 0.14 | 4.16 | 2012-06-22 | 1.24 | 1.05 | 2013-06-23 | 0.96 | 3.58 | 2014-06-23 | 0.81 | 2.2
2005-06-24 | 2.05 | 1.62 | 2006-06-24 | 2.22 | 11.77 | 2007-06-24 | 2.37 | 19.37 | 2008-06-23 | 2.36 | 18.6 | 2009-06-24 | 2.01 | 6.4 | 2010-06-24 | 1.66 | 2.37 | 2011-06-24 | 0.14 | 4.22 | 2012-06-23 | 1.21 | 0.59 | 2013-06-24 | 1 | 4.29 | 2014-06-24 | 0.9 | 4.25
2005-06-25 | 1.99 | 1.08 | 2006-06-25 | 2.21 | 11.53 | 2007-06-25 | 2.31 | 16.2 | 2008-06-24 | 2.22 | 12.68 | 2009-06-25 | 1.83 | 2.5 | 2010-06-25 | 1.61 | 1.89 | 2011-06-25 | 0.43 | 20.09 | 2012-06-24 | 1.14 | 0.67 | 2013-06-25 | 0.94 | 2.94 | 2014-06-25 | 0.87 | 3.61
2005-06-26 | 1.98 | 0.94 | 2006-06-26 | 2.29 | 17.74 | 2007-06-26 | 2.17 | 11.1 | 2008-06-25 | 2.11 | 9 | 2009-06-26 | 1.72 | 1.08 | 2010-06-26 | 1.66 | 2.35 | 2011-06-26 | 2.17 | 396.4 | 2012-06-25 | 1.06 | 0.77 | 2013-06-26 | 0.96 | 3.27 | 2014-06-26 | 0.82 | 2.52
2005-06-27 | 2.02 | 1.35 | 2006-06-27 | 2.14 | 7.44 | 2007-06-27 | 2.11 | 9.02 | 2008-06-26 | 2.02 | 6.46 | 2009-06-27 | 1.68 | 0.75 | 2010-06-27 | 1.78 | 4.06 | 2011-06-27 | 1.14 | 109.22 | 2012-06-26 | 1.06 | 0.71 | 2013-06-27 | 1.01 | 4.84 | 2014-06-27 | 0.76 | 1.49
2005-06-28 | 2.11 | 2.72 | 2006-06-28 | 2.06 | 3.96 | 2007-06-28 | 2.09 | 8.24 | 2008-06-27 | 1.98 | 5.41 | 2009-06-28 | 1.69 | 0.79 | 2010-06-28 | 1.81 | 4.54 | 2011-06-28 | 0.56 | 30.55 | 2012-06-27 | 1.1 | 0.72 | 2013-06-28 | 0.93 | 2.89 | 2014-06-28 | 0.74 | 1.1
2005-06-29 | 2.29 | 6.53 | 2006-06-29 | 2.17 | 9.17 | 2007-06-29 | 2.08 | 8.02 | 2008-06-28 | 2.36 | 35.24 | 2009-06-29 | 2.25 | 18.1 | 2010-06-29 | 1.79 | 4.21 | 2011-06-29 | 0.39 | 17.48 | 2012-06-28 | 1.04 | 0.76 | 2013-06-29 | 0.91 | 2.45 | 2014-06-29 | 0.76 | 1.4
2005-06-30 | 2.21 | 4.29 | 2006-06-30 | 2.11 | 5.81 | 2007-06-30 | 2.06 | 7.48 | 2008-06-29 | 2.89 | 67.22 | 2009-06-30 | 2.28 | 15.36 | 2010-06-30 | 1.71 | 3.04 | 2011-06-30 | 0.28 | 10.6 | 2012-06-29 | 1.05 | 0.67 | 2013-06-30 | 0.87 | 3.18 | 2014-06-30 | 0.79 | 1.89
2005-07-01 | 2.39 | 16.52 | 2006-07-01 | 2.21 | 15.19 | 2007-07-01 | 2.61 | 53.39 | 2008-06-30 | 2.55 | 28.27 | 2009-07-01 | 2.07 | 7.86 | 2010-07-01 | 1.73 | 3.32 | 2011-07-01 | 0.26 | 9.66 | 2012-06-30 | 1.09 | 1.12 | 2013-07-01 | 0.87 | 3.06 | 2014-07-01 | 1 | 7.1
2005-07-02 | 3.14 | 106.53 | 2006-07-02 | 2.42 | 31.86 | 2007-07-02 | 2.69 | 40.69 | 2008-07-01 | 2.36 | 18.38 | 2009-07-02 | 2.01 | 6.96 | 2010-07-02 | 1.75 | 3.68 | 2011-07-02 | 0.21 | 6.43 | 2012-07-01 | 1.29 | 4.13 | 2013-07-02 | 0.88 | 2.7 | 2014-07-02 | 0.89 | 4.11
2005-07-03 | 2.72 | 32.31 | 2006-07-03 | 2.26 | 15.16 | 2007-07-03 | 2.39 | 20.03 | 2008-07-02 | 2.29 | 15.46 | 2009-07-03 | 2.35 | 18.18 | 2010-07-03 | 1.91 | 6.45 | 2011-07-03 | 0.27 | 9.16 | 2012-07-02 | 1.21 | 1.62 | 2013-07-03 | 1 | 3.85 | 2014-07-03 | 1.52 | 36.21
2005-07-04 | 2.92 | 58.55 | 2006-07-04 | 2.36 | 34 | 2007-07-04 | 2.42 | 21.96 | 2008-07-03 | 2.37 | 19.03 | 2009-07-04 | 2.07 | 7.93 | 2010-07-04 | 1.87 | 5.61 | 2011-07-04 | 0.67 | 36.53 | 2012-07-03 | 1.14 | 1.38 | 2013-07-04 | 1.2 | 10.81 | 2014-07-04 | 1.36 | 22.83
2005-07-05 | 2.51 | 16.12 | 2006-07-05 | 3.01 | 151.67 | 2007-07-05 | 2.48 | 24.39 | 2008-07-04 | 2.19 | 11.81 | 2009-07-05 | 1.93 | 4.41 | 2010-07-05 | 1.82 | 4.71 | 2011-07-05 | 0.42 | 18.24 | 2012-07-04 | 1.11 | 0.94 | 2013-07-05 | 3.9 | 447.16 | 2014-07-05 | 1.06 | 9.24
2005-07-06 | 2.38 | 9.69 | 2006-07-06 | 2.66 | 72.61 | 2007-07-06 | 2.32 | 16.6 | 2008-07-05 | 2.09 | 8.35 | 2009-07-06 | 1.86 | 3.11 | 2010-07-06 | 1.87 | 5.54 | 2011-07-06 | 0.35 | 13.73 | 2012-07-05 | 1.25 | 3.93 | 2013-07-06 | 2.68 | 117.55 | 2014-07-06 | 1.01 | 7.41
2005-07-07 | 2.29 | 6.62 | 2006-07-07 | 2.49 | 41.95 | 2007-07-07 | 2.2 | 11.94 | 2008-07-06 | 2.04 | 6.92 | 2009-07-07 | 2.85 | 127.89 | 2010-07-07 | 1.74 | 3.36 | 2011-07-07 | 0.38 | 15.53 | 2012-07-06 | 1.75 | 18.28 | 2013-07-07 | 1.94 | 44.74 | 2014-07-07 | 1.1 | 10.71
2005-07-08 | 2.26 | 5.51 | 2006-07-08 | 2.37 | 25.87 | 2007-07-08 | 2.16 | 10.45 | 2008-07-07 | 1.97 | 5.16 | 2009-07-08 | 2.91 | 73.77 | 2010-07-08 | 1.67 | 2.45 | 2011-07-08 | 0.41 | 17.69 | 2012-07-07 | 1.8 | 20.65 | 2013-07-08 | 1.96 | 46.84 | 2014-07-08 | 1.03 | 8.06
2005-07-09 | 2.28 | 6.12 | 2006-07-09 | 3.36 | 339.41 | 2007-07-09 | 2.16 | 10.43 | 2008-07-08 | 2.02 | 6.43 | 2009-07-09 | 2.58 | 29.4 | 2010-07-09 | 1.7 | 2.88 | 2011-07-09 | 1.91 | 350.3 | 2012-07-08 | 1.48 | 7.64 | 2013-07-09 | 1.55 | 28.25 | 2014-07-09 | 1 | 7.07
2005-07-10 | 2.32 | 7.39 | 2006-07-10 | 5.01 | 1385.91 | 2007-07-10 | 2.84 | 65.43 | 2008-07-09 | 1.98 | 5.45 | 2009-07-10 | 2.52 | 26.49 | 2010-07-10 | 1.72 | 3.14 | 2011-07-10 | 3.79 | 1206.53 | 2012-07-09 | 1.31 | 2.95 | 2013-07-10 | 1.31 | 21.35 | 2014-07-10 | 0.99 | 6.82
2005-07-11 | 2.91 | 101.94 | 2006-07-11 | 5.42 | 529.42 | 2007-07-11 | 2.68 | 37.02 | 2008-07-10 | 1.94 | 4.64 | 2009-07-11 | 2.3 | 15.95 | 2010-07-11 | 2.51 | 96.18 | 2011-07-11 | 2.79 | 904.03 | 2012-07-10 | 1.24 | 2.22 | 2013-07-11 | 1.17 | 13.05 | 2014-07-11 | 0.91 | 4.45
2005-07-12 | 2.87 | 51.2 | 2006-07-12 | 4.11 | 276.08 | 2007-07-12 | 2.51 | 25.87 | 2008-07-11 | 1.93 | 4.27 | 2009-07-12 | 2.38 | 19.64 | 2010-07-12 | 3.17 | 151.79 | 2011-07-12 | 1.54 | 192.88 | 2012-07-11 | 2.21 | 54.11 | 2013-07-12 | 1.19 | 12.83 | 2014-07-12 | 0.87 | 3.57
2005-07-13 | 2.54 | 17.78 | 2006-07-13 | 3.14 | - | 2007-07-13 | 2.35 | 18.14 | 2008-07-12 | 1.92 | 4.18 | 2009-07-13 | 2.41 | 21.49 | 2010-07-13 | 2.54 | 41.03 | 2011-07-13 | 1.4 | 141.11 | 2012-07-12 | 2.24 | 33.08 | 2013-07-13 | 1.17 | 13.28 | 2014-07-13 | 0.9 | 4.31
2005-07-14 | 2.48 | 14.42 | 2006-07-14 | 2.97 | - | 2007-07-14 | 2.35 | 18.1 | 2008-07-13 | 1.95 | 4.91 | 2009-07-14 | 2.71 | 45.8 | 2010-07-14 | 2.31 | 20.52 | 2011-07-14 | 1.18 | 92.01 | 2012-07-13 | 2.07 | 20.59 | 2013-07-14 | 1.11 | 10.22 | 2014-07-14 | 0.9 | 4.27
2005-07-15 | 2.4 | 10.33 | 2006-07-15 | 3.09 | - | 2007-07-15 | 2.28 | 14.87 | 2008-07-14 | 2.09 | 10.72 | 2009-07-15 | 3.05 | 106.35 | 2010-07-15 | 2.09 | 11.31 | 2011-07-15 | 0.96 | 63.43 | 2012-07-14 | 2.03 | 13.54 | 2013-07-15 | 1.15 | 9.45 | 2014-07-15 | 0.86 | 3.34
2005-07-16 | 2.38 | 9.61 | 2006-07-16 | 3.24 | - | 2007-07-16 | 2.18 | 11.37 | 2008-07-15 | 2.59 | 33.9 | 2009-07-16 | 3.23 | 137.35 | 2010-07-16 | 2.2 | 35.92 | 2011-07-16 | 0.69 | 40.82 | 2012-07-15 | 3.37 | 126.65 | 2013-07-16 | 1.11 | 7.84 | 2014-07-16 | 0.85 | 3.19
2005-07-17 | 2.33 | 7.77 | 2006-07-17 | 4.2 | 285.49 | 2007-07-17 | 2.17 | 10.93 | 2008-07-16 | 2.23 | 13.3 | 2009-07-17 | 2.88 | 64.94 | 2010-07-17 | 4.79 | 795.54 | 2011-07-17 | 0.54 | 28.14 | 2012-07-16 | 2.48 | 32.07 | 2013-07-17 | 1.11 | 8.17 | 2014-07-17 | 1.18 | 14.01
2005-07-18 | 2.27 | 5.92 | 2006-07-18 | 6.21 | 490.86 | 2007-07-18 | 2.13 | 9.46 | 2008-07-17 | 2.07 | 7.97 | 2009-07-18 | 2.55 | 27.99 | 2010-07-18 | 3.13 | 139.09 | 2011-07-18 | 0.45 | 21.01 | 2012-07-17 | 2.01 | 10.1 | 2013-07-18 | 1.08 | 7.65 | 2014-07-18 | 1.29 | 19.07
2005-07-19 | 2.21 | 4.44 | 2006-07-19 | 6.79 | 318.8 | 2007-07-19 | 2.11 | 9.07 | 2008-07-18 | 1.98 | 5.52 | 2009-07-19 | 2.46 | 23.43 | 2010-07-19 | 2.65 | 54.42 | 2011-07-19 | 0.4 | 16.89 | 2012-07-18 | 1.81 | 7.18 | 2013-07-19 | 0.97 | 3.98 | 2014-07-19 | 1.26 | 17.6
2005-07-20 | 2.17 | 3.47 | 2006-07-20 | 5.36 | 397.59 | 2007-07-20 | 2.24 | 13.64 | 2008-07-19 | 1.97 | 5.18 | 2009-07-20 | 2.4 | 20.92 | 2010-07-20 | 2.37 | 24.8 | 2011-07-20 | 0.35 | 13.96 | 2012-07-19 | 2.69 | 37.4 | 2013-07-20 | 0.86 | 1.83 | 2014-07-20 | 1.08 | 9.84
2005-07-21 | 2.14 | 2.9 | 2006-07-21 | 3.45 | 217.01 | 2007-07-21 | 2.22 | 12.83 | 2008-07-20 | 2.05 | 7.37 | 2009-07-21 | 2.56 | 31.31 | 2010-07-21 | 2.16 | 13.64 | 2011-07-21 | 0.31 | 10.84 | 2012-07-20 | 2.25 | 11.41 | 2013-07-21 | 1 | 3.96 | 2014-07-21 | 0.97 | 6.16
2005-07-22 | 2.11 | 2.5 | 2006-07-22 | 3 | 147.92 | 2007-07-22 | 2.18 | 11.45 | 2008-07-21 | 2.14 | 9.96 | 2009-07-22 | 2.53 | 27.29 | 2010-07-22 | 2.02 | 9.12 | 2011-07-22 | 0.31 | 11.31 | 2012-07-21 | 1.86 | 7.07 | 2013-07-22 | 1 | 4.12 | 2014-07-22 | 0.91 | 4.44
2005-07-23 | 2.09 | 2.22 | 2006-07-23 | 2.81 | 106.52 | 2007-07-23 | 2.11 | 9.08 | 2008-07-22 | 1.95 | 4.75 | 2009-07-23 | 2.31 | 17.02 | 2010-07-23 | 1.91 | 6.53 | 2011-07-23 | 0.37 | 14.86 | 2012-07-22 | 1.7 | 3.65 | 2013-07-23 | 1.02 | 5.35 | 2014-07-23 | 0.9 | 4.27
2005-07-24 | 2.08 | 2.05 | 2006-07-24 | 2.69 | 79.08 | 2007-07-24 | 2.1 | 8.79 | 2008-07-23 | 1.89 | 3.56 | 2009-07-24 | 2.27 | 15.57 | 2010-07-24 | 1.99 | 8.44 | 2011-07-24 | 0.42 | 19.11 | 2012-07-23 | 1.59 | 3.07 | 2013-07-24 | 1.05 | 7.12 | 2014-07-24 | 0.89 | 4.04
2005-07-25 | 2.06 | 1.77 | 2006-07-25 | 2.6 | 59.83 | 2007-07-25 | 2.1 | 8.6 | 2008-07-24 | 1.89 | 3.56 | 2009-07-25 | 2.28 | 16.02 | 2010-07-25 | 2.37 | 24.93 | 2011-07-25 | 0.35 | 13.44 | 2012-07-24 | 1.47 | 1.41 | 2013-07-25 | 0.97 | 5.78 | 2014-07-25 | 0.88 | 3.81
2005-07-26 | 2.06 | 1.77 | 2006-07-26 | 3.23 | 233.54 | 2007-07-26 | 2.08 | 8.05 | 2008-07-25 | 2.21 | 18.88 | 2009-07-26 | 2.2 | 13.15 | 2010-07-26 | 2.62 | 53.66 | 2011-07-26 | 0.28 | 9.52 | 2012-07-25 | 1.4 | 1.16 | 2013-07-26 | 1.01 | 5.59 | 2014-07-26 | 0.86 | 3.26
2005-07-27 | 2.06 | 1.81 | 2006-07-27 | 3.23 | 204.43 | 2007-07-27 | 2.06 | 7.54 | 2008-07-26 | 2.47 | 24.03 | 2009-07-27 | 2.1 | 10.02 | 2010-07-27 | 2.61 | 50.81 | 2011-07-27 | 0.29 | 10.48 | 2012-07-26 | 1.36 | 1.3 | 2013-07-27 | 0.84 | 2.98 | 2014-07-27 | 0.81 | 2.34
2005-07-28 | 2.09 | 2.15 | 2006-07-28 | 2.86 | 118.73 | 2007-07-28 | 2.05 | 7.28 | 2008-07-27 | 2.15 | 10.32 | 2009-07-28 | 2.02 | 7.83 | 2010-07-28 | 2.4 | 28.91 | 2011-07-28 | 0.32 | 12.03 | 2012-07-27 | 1.31 | 1.26 | 2013-07-28 | 1.05 | 7.66 | 2014-07-28 | 0.76 | 1.48
2005-07-29 | 2.53 | 19.28 | 2006-07-29 | 2.73 | 87.39 | 2007-07-29 | 2.02 | 6.45 | 2008-07-28 | 2.01 | 6.22 | 2009-07-29 | 2.67 | 47.7 | 2010-07-29 | 2.72 | 63.91 | 2011-07-29 | 0.26 | 8.45 | 2012-07-28 | 1.27 | 1.55 | 2013-07-29 | 1.12 | 9.73 | 2014-07-29 | 0.77 | 1.62
2005-07-30 | 2.34 | 8.17 | 2006-07-30 | 2.75 | 92.72 | 2007-07-30 | 2.03 | 6.66 | 2008-07-29 | 1.94 | 4.69 | 2009-07-30 | 2.54 | 27.95 | 2010-07-30 | 2.37 | 25.16 | 2011-07-30 | 0.31 | 11.14 | 2012-07-29 | 1.24 | 2.26 | 2013-07-30 | 1.04 | 7.03 | 2014-07-30 | 0.77 | 1.5
2005-07-31 | 2.24 | 5.05 | 2006-07-31 | 2.64 | 57.98 | 2007-07-31 | 2.03 | 6.71 | 2008-07-30 | 2.1 | 9.66 | 2009-07-31 | 2.31 | 17.01 | 2010-07-31 | 2.14 | 12.92 | 2011-07-31 | 0.54 | 27.58 | 2012-07-30 | 1.21 | 2.07 | 2013-07-31 | 1.07 | 7.94 | 2014-07-31 | 0.79 | 1.99
2005-08-01 | 2.3 | 7.66 | 2006-08-01 | 2.58 | 45.52 | 2007-08-01 | 2.02 | 6.45 | 2008-07-31 | 2.66 | 39.2 | 2009-08-01 | 2.16 | 11.91 | 2010-08-01 | 1.96 | 7.65 | 2011-08-01 | 0.51 | 22.25 | 2012-07-31 | 1.19 | 3.58 | 2013-08-01 | 1.18 | 12.57 | 2014-08-01 | 0.92 | 4.82
2005-08-02 | 2.59 | 31.04 | 2006-08-02 | 2.54 | 37.77 | 2007-08-02 | 2.01 | 6.09 | 2008-08-01 | 2.31 | 16.32 | 2009-08-02 | 2.06 | 8.85 | 2010-08-02 | 1.86 | 5.42 | 2011-08-02 | 2.52 | 498.74 | 2012-08-01 | 1.18 | 3.19 | 2013-08-02 | 1.5 | 25.75 | 2014-08-02 | 1.02 | 7.89
2005-08-03 | 3.49 | 188.39 | 2006-08-03 | 2.45 | 25.17 | 2007-08-03 | 1.99 | 5.7 | 2008-08-02 | 2.12 | 9.44 | 2009-08-03 | 1.98 | 7.02 | 2010-08-03 | 2.47 | 37.11 | 2011-08-03 | 1.53 | 174.28 | 2012-08-02 | 1.17 | 3.75 | 2013-08-03 | 1.25 | 16.4 | 2014-08-03 | 3.4 | 275.43
2005-08-04 | 3.22 | 110.33 | 2006-08-04 | 2.39 | 18.06 | 2007-08-04 | 2.04 | 6.9 | 2008-08-03 | 2.06 | 7.54 | 2009-08-04 | 1.93 | 5.94 | 2010-08-04 | 2.16 | 13.7 | 2011-08-04 | 0.92 | 55.48 | 2012-08-03 | 1.16 | 4.62 | 2013-08-04 | 1.51 | 27.24 | 2014-08-04 | 2.65 | 131.86
2005-08-05 | 2.84 | 44.54 | 2006-08-05 | 2.37 | 15.6 | 2007-08-05 | 2.06 | 7.62 | 2008-08-04 | 1.94 | 4.62 | 2009-08-05 | 1.87 | 4.82 | 2010-08-05 | 1.95 | 7.3 | 2011-08-05 | 0.66 | 33.02 | 2012-08-04 | 1.15 | 3.52 | 2013-08-05 | 1.44 | 22.69 | 2014-08-05 | 1.88 | 60.6
2005-08-06 | 2.58 | 20.98 | 2006-08-06 | 2.33 | 12.2 | 2007-08-06 | 2.07 | 7.81 | 2008-08-05 | 1.87 | 3.15 | 2009-08-06 | 1.85 | 4.54 | 2010-08-06 | 1.89 | 6.06 | 2011-08-06 | 0.55 | 24.39 | 2012-08-05 | 1.13 | 5.38 | 2013-08-06 | 1.23 | 15.16 | 2014-08-06 | 1.56 | 37.85
2005-08-07 | 2.62 | 23.11 | 2006-08-07 | 2.33 | 11.88 | 2007-08-07 | 2.23 | 14.07 | 2008-08-06 | 1.85 | 2.85 | 2009-08-07 | 1.94 | 6.24 | 2010-08-07 | 1.93 | 6.97 | 2011-08-07 | 0.52 | 22.53 | 2012-08-06 | 1.12 | 3.81 | 2013-08-07 | 1.16 | 12.41 | 2014-08-07 | 1.46 | 32.03
2005-08-08 | 2.57 | 20.06 | 2006-08-08 | 2.29 | 9.25 | 2007-08-08 | 3.67 | 285.46 | 2008-08-07 | 1.84 | 2.66 | 2009-08-08 | 1.98 | 7.12 | 2010-08-08 | 1.88 | 5.91 | 2011-08-08 | 2.67 | 586.55 | 2012-08-07 | 1.1 | 2.51 | 2013-08-08 | 1.16 | 11.29 | 2014-08-08 | 2.22 | 86.93
2005-08-09 | 2.62 | 23.12 | 2006-08-09 | 2.28 | 8.38 | 2007-08-09 | 3.31 | 151.84 | 2008-08-08 | 1.82 | 2.42 | 2009-08-09 | 1.87 | 4.91 | 2010-08-09 | 1.83 | 4.84 | 2011-08-09 | 1.84 | 238.22 | 2012-08-08 | 1.1 | 4.4 | 2013-08-09 | 1.09 | 8.66 | 2014-08-09 | 1.81 | 54.91
2005-08-10 | 2.58 | 20.48 | 2006-08-10 | 2.26 | 7.37 | 2007-08-10 | 2.83 | 56.41 | 2008-08-09 | 1.85 | 2.77 | 2009-08-10 | 1.86 | 4.72 | 2010-08-10 | 2.08 | 14.71 | 2011-08-10 | 1.97 | 276.23 | 2012-08-09 | 1.1 | 2.96 | 2013-08-10 | 1.03 | 7.7 | 2014-08-10 | 1.55 | 37.64
2005-08-11 | 2.59 | 21.46 | 2006-08-11 | 2.26 | 7.52 | 2007-08-11 | 2.59 | 30.62 | 2008-08-10 | 1.92 | 4.13 | 2009-08-11 | 1.91 | 5.6 | 2010-08-11 | 4.85 | 888.43 | 2011-08-11 | 1.72 | 202.16 | 2012-08-10 | 1.11 | 3.04 | 2013-08-11 | 0.98 | 7.29 | 2014-08-11 | 1.73 | 49.41
2005-08-12 | 2.55 | 18.09 | 2006-08-12 | 2.26 | 7.37 | 2007-08-12 | 2.48 | 24.39 | 2008-08-11 | 1.89 | 3.57 | 2009-08-12 | 2.34 | 18.6 | 2010-08-12 | 3.59 | 250.25 | 2011-08-12 | 1.17 | 95.12 | 2012-08-11 | 1.2 | 3.81 | 2013-08-12 | 0.96 | 6.16 | 2014-08-12 | 1.5 | 34.26
2005-08-13 | 2.48 | 14.37 | 2006-08-13 | 2.36 | 15.44 | 2007-08-13 | 2.74 | 42.85 | 2008-08-12 | 1.99 | 5.82 | 2009-08-13 | 2.29 | 16.08 | 2010-08-13 | 3.12 | 134.56 | 2011-08-13 | 0.7 | 36.41 | 2012-08-12 | 1.23 | 4.1 | 2013-08-13 | 0.94 | 4.78 | 2014-08-13 | 1.32 | 24.11
2005-08-14 | 2.44 | 12.45 | 2006-08-14 | 2.3 | 9.98 | 2007-08-14 | 3.43 | 183.93 | 2008-08-13 | 1.98 | 5.61 | 2009-08-14 | 2.17 | 11.94 | 2010-08-14 | 3.38 | 194.38 | 2011-08-14 | 0.59 | 26.56 | 2012-08-13 | 1.84 | 10.28 | 2013-08-14 | 0.96 | 6.18 | 2014-08-14 | 1.47 | 33.07
2005-08-15 | 2.43 | 12.01 | 2006-08-15 | 2.27 | 8.04 | 2007-08-15 | 3.03 | 90.28 | 2008-08-14 | 1.9 | 3.78 | 2009-08-15 | 2.03 | 8.24 | 2010-08-15 | 3.42 | 214.78 | 2011-08-15 | 0.52 | 21 | 2012-08-14 | 1.76 | 6.73 | 2013-08-15 | 0.95 | 5.68 | 2014-08-15 | 1.65 | 43.88
2005-08-16 | 2.47 | 13.92 | 2006-08-16 | 2.33 | 12.5 | 2007-08-16 | 2.72 | 41.72 | 2008-08-15 | 1.94 | 4.72 | 2009-08-16 | 1.93 | 6.03 | 2010-08-16 | 4.27 | 458.67 | 2011-08-16 | 0.46 | 24.32 | 2012-08-15 | 1.47 | 2.23 | 2013-08-16 | 0.94 | 4.71 | 2014-08-16 | 1.47 | 32.38
2005-08-17 | 2.43 | 11.86 | 2006-08-17 | 2.3 | 10.13 | 2007-08-17 | 2.54 | 27.3 | 2008-08-16 | 2.67 | 36.01 | 2009-08-17 | 1.91 | 5.52 | 2010-08-17 | 4.84 | 710.51 | 2011-08-17 | 0.44 | 22.9 | 2012-08-16 | 1.41 | 1.76 | 2013-08-17 | 0.93 | 3.56 | 2014-08-17 | 1.36 | 26.29
2005-08-18 | 2.54 | 19.2 | 2006-08-18 | 2.26 | 7.37 | 2007-08-18 | 2.41 | 20.73 | 2008-08-17 | 2.52 | 26.51 | 2009-08-18 | 1.91 | 5.58 | 2010-08-18 | 3.5 | 225.52 | 2011-08-18 | 0.43 | 21.94 | 2012-08-17 | 1.36 | 1.37 | 2013-08-18 | 0.91 | 1.26 | 2014-08-18 | 3.93 | 393.38
2005-08-19 | 2.76 | 36.74 | 2006-08-19 | 2.37 | 16.94 | 2007-08-19 | 2.32 | 16.63 | 2008-08-18 | 2.29 | 15.35 | 2009-08-19 | 1.87 | 4.89 | 2010-08-19 | 2.9 | 92.01 | 2011-08-19 | 0.47 | 24.83 | 2012-08-18 | 1.28 | 0.68 | 2013-08-19 | 0.89 | 1.13 | 2014-08-19 | 3.05 | 178.11
2005-08-20 | 3.8 | 328.89 | 2006-08-20 | 2.48 | 29.42 | 2007-08-20 | 2.27 | 14.71 | 2008-08-19 | 2.17 | 10.9 | 2009-08-20 | 1.83 | 4.23 | 2010-08-20 | 2.62 | 49.9 | 2011-08-20 | 0.57 | 33.42 | 2012-08-19 | 1.22 | 0.55 | 2013-08-20 | 0.91 | 2.2 | 2014-08-20 | 2.35 | 98.65
2005-08-21 | 3.66 | 247.52 | 2006-08-21 | 2.35 | 13.98 | 2007-08-21 | 2.23 | 13.01 | 2008-08-20 | 2.03 | 6.78 | 2009-08-21 | 1.83 | 4.26 | 2010-08-21 | 2.41 | 28.22 | 2011-08-21 | 0.54 | 30.12 | 2012-08-20 | 1.19 | 0.63 | 2013-08-21 | 1.02 | 7.9 | 2014-08-21 | 2.63 | 127.39
2005-08-22 | 3.22 | 107.85 | 2006-08-22 | 2.31 | 11.02 | 2007-08-22 | 2.2 | 11.93 | 2008-08-21 | 2.25 | 14.01 | 2009-08-22 | 1.81 | 4 | 2010-08-22 | 2.33 | 21.88 | 2011-08-22 | 0.47 | 24.88 | 2012-08-21 | 1.19 | 0.79 | 2013-08-22 | 1.12 | 9.97 | 2014-08-22 | 2.08 | 75.93
2005-08-23 | 3.1 | 82.87 | 2006-08-23 | 2.29 | 9.62 | 2007-08-23 | 2.19 | 11.62 | 2008-08-22 | 2.13 | 9.68 | 2009-08-23 | 1.76 | 3.25 | 2010-08-23 | 2.19 | 14.56 | 2011-08-23 | 0.45 | 23.27 | 2012-08-22 | 1.81 | 13.33 | 2013-08-23 | 1.42 | 20.4 | 2014-08-23 | 1.73 | 49.33
2005-08-24 | 2.87 | 47.46 | 2006-08-24 | 2.37 | 17.97 | 2007-08-24 | 2.19 | 11.44 | 2008-08-23 | 2.42 | 21.56 | 2009-08-24 | 1.72 | 2.69 | 2010-08-24 | 2.08 | 10.93 | 2011-08-24 | 0.42 | 21.43 | 2012-08-23 | 3.98 | 477.81 | 2013-08-24 | 1.98 | 43.55 | 2014-08-24 | 1.53 | 36.49
2005-08-25 | 3.59 | 222.9 | 2006-08-25 | 2.54 | 40.4 | 2007-08-25 | 2.17 | 10.84 | 2008-08-24 | 2.17 | 10.95 | 2009-08-25 | 1.7 | 2.49 | 2010-08-25 | 2.06 | 10.15 | 2011-08-25 | 0.4 | 20.68 | 2012-08-24 | 4.02 | 408.98 | 2013-08-25 | 1.79 | 32.41 | 2014-08-25 | 2.1 | 86.82
2005-08-26 | 3.14 | - | 2006-08-26 | 2.45 | 25.44 | 2007-08-26 | 2.21 | 12.63 | 2008-08-25 | 2.04 | 7.05 | 2009-08-26 | 1.7 | 2.49 | 2010-08-26 | 2.12 | 12.26 | 2011-08-26 | 0.33 | 14.4 | 2012-08-25 | 2.96 | 161.86 | 2013-08-26 | 1.32 | 9.55 | 2014-08-26 | 2.64 | 129.27
2005-08-27 | 2.82 | 42.26 | 2006-08-27 | 2.58 | 55.64 | 2007-08-27 | 2.41 | 20.87 | 2008-08-26 | 1.98 | 5.51 | 2009-08-27 | 1.7 | 2.53 | 2010-08-27 | 2.04 | 9.59 | 2011-08-27 | 0.3 | 12.51 | 2012-08-26 | 2.16 | 60.47 | 2013-08-27 | 1.15 | 4.72 | 2014-08-27 | 2.12 | 78.77
2005-08-28 | 2.68 | 28.17 | 2006-08-28 | 2.57 | 45.67 | 2007-08-28 | 2.29 | 15.36 | 2008-08-27 | 1.93 | 4.4 | 2009-08-28 | 1.72 | 2.67 | 2010-08-28 | 2.01 | 8.77 | 2011-08-28 | 0.28 | 10.87 | 2012-08-27 | 1.93 | 44.72 | 2013-08-28 | 1.08 | 2.63 | 2014-08-28 | 1.63 | 42.71
2005-08-29 | 2.6 | 21.63 | 2006-08-29 | 2.43 | 22.6 | 2007-08-29 | 2.64 | 47.57 | 2008-08-28 | 1.91 | 3.94 | 2009-08-29 | 1.7 | 2.51 | 2010-08-29 | 2.28 | 18.53 | 2011-08-29 | 0.25 | 9.23 | 2012-08-28 | 2.64 | 138.11 | 2013-08-29 | 1.05 | 2.6 | 2014-08-29 | 1.41 | 29.09
2005-08-30 | 2.56 | - | 2006-08-30 | 2.47 | 28.11 | 2007-08-30 | 3.16 | 117.94 | 2008-08-29 | 1.91 | 3.88 | 2009-08-30 | 1.69 | 2.34 | 2010-08-30 | 2.23 | 16.27 | 2011-08-30 | 0.23 | 8.23 | 2012-08-29 | 2.91 | 151.18 | 2013-08-30 | 1.11 | 3.31 | 2014-08-30 | 1.28 | 21.88
2005-08-31 | 2.54 | - | 2006-08-31 | 2.45 | 24.56 | 2007-08-31 | 2.92 | 69.43 | 2008-08-30 | 1.9 | 3.68 | 2009-08-31 | 1.66 | 2.12 | 2010-08-31 | 2.12 | 12.1 | 2011-08-31 | 0.2 | 6.91 | 2012-08-30 | 2.93 | 173.15 | 2013-08-31 | 1.05 | 2.09 | 2014-08-31 | 1.22 | 19.15
2005-09-01 | 2.5 | 15.53 | 2006-09-01 | 2.37 | 15.43 | 2007-09-01 | 3.49 | 257.79 | 2008-08-31 | 1.89 | 3.56 | 2009-09-01 | 1.66 | 2.08 | 2010-09-01 | 2.14 | 12.72 | 2011-09-01 | 0.19 | 6.36 | 2012-08-31 | 3.22 | 207.62 | 2013-09-01 | 0.98 | 1.39 | 2014-09-01 | 1.2 | 18.1
2005-09-02 | 2.46 | 13.25 | 2006-09-02 | 2.31 | 10.77 | 2007-09-02 | 4.68 | 615.77 | 2008-09-01 | 1.89 | 3.61 | 2009-09-02 | 1.65 | 1.95 | 2010-09-02 | 3.26 | 196.76 | 2011-09-02 | 0.19 | 5.97 | 2012-09-01 | 2.37 | 78.4 | 2013-09-02 | 0.92 | 1.18 | 2014-09-02 | 1.17 | 16.87
2005-09-03 | 2.45 | 12.98 | 2006-09-03 | 2.28 | 8.84 | 2007-09-03 | 3.73 | 273.04 | 2008-09-02 | 1.99 | 5.63 | 2009-09-03 | 1.63 | 1.76 | 2010-09-03 | 2.78 | 72.82 | 2011-09-03 | 0.17 | 4.98 | 2012-09-02 | 2 | 53.62 | 2013-09-03 | 0.92 | 1.23 | 2014-09-03 | 1.28 | 22.19
2005-09-04 | 2.45 | 12.81 | 2006-09-04 | 2.28 | 8.51 | 2007-09-04 | 3.04 | 93.14 | 2008-09-03 | 1.98 | 5.53 | 2009-09-04 | 1.62 | 1.67 | 2010-09-04 | 2.49 | 36 | 2011-09-04 | 0.17 | 5.25 | 2012-09-03 | 1.82 | 40.63 | 2013-09-04 | 0.97 | 1.85 | 2014-09-04 | 1.26 | 21.27
2005-09-05 | 2.46 | 13.29 | 2006-09-05 | 2.27 | 7.96 | 2007-09-05 | 4.29 | 480.16 | 2008-09-04 | 1.91 | 3.95 | 2009-09-05 | 1.63 | 1.79 | 2010-09-05 | 2.31 | 20.19 | 2011-09-05 | 0.17 | 5.32 | 2012-09-04 | 1.71 | 38.43 | 2013-09-05 | 0.96 | 1.62 | 2014-09-05 | 1.07 | 12.22
2005-09-06 | 2.64 | 25.32 | 2006-09-06 | 2.28 | 8.61 | 2007-09-06 | 4.16 | 403.46 | 2008-09-05 | 1.88 | 3.34 | 2009-09-06 | 1.58 | 1.41 | 2010-09-06 | 2.39 | 31.88 | 2011-09-06 | 0.18 | 5.63 | 2012-09-05 | 1.94 | 49.29 | 2013-09-06 | 0.97 | 1.8 | 2014-09-06 | 1 | 9.51
2005-09-07 | 2.53 | 17.06 | 2006-09-07 | 2.29 | 9.1 | 2007-09-07 | 3.7 | 257 | 2008-09-06 | 1.87 | 3.17 | 2009-09-07 | 1.59 | 1.46 | 2010-09-07 | 4.27 | 491.77 | 2011-09-07 | 0.18 | 5.22 | 2012-09-06 | 1.85 | 29.26 | 2013-09-07 | 1.02 | 2.27 | 2014-09-07 | 0.98 | 8.74
2005-09-08 | 2.43 | 11.76 | 2006-09-08 | 2.27 | 8.23 | 2007-09-08 | 3.17 | 119.44 | 2008-09-07 | 1.89 | 3.54 | 2009-09-08 | 1.62 | 1.7 | 2010-09-08 | 3.34 | 186.56 | 2011-09-08 | 0.16 | 4.71 | 2012-09-07 | 1.7 | 13.56 | 2013-09-08 | 1 | 2.04 | 2014-09-08 | 0.97 | 8.49
2005-09-09 | 2.36 | 8.88 | 2006-09-09 | 2.27 | 7.79 | 2007-09-09 | 2.89 | 65.92 | 2008-09-08 | 1.86 | 3.08 | 2009-09-09 | 1.62 | 1.72 | 2010-09-09 | 2.79 | 74.92 | 2011-09-09 | 0.16 | 5.02 | 2012-09-08 | 2.73 | 95.1 | 2013-09-09 | 0.95 | 2.13 | 2014-09-09 | 0.96 | 8.02
2005-09-10 | 2.33 | 7.79 | 2006-09-10 | 2.26 | 7.08 | 2007-09-10 | 2.73 | 41.91 | 2008-09-09 | 1.83 | 2.52 | 2009-09-10 | 1.59 | 1.52 | 2010-09-10 | 2.56 | 43.19 | 2011-09-10 | 0.2 | 6.82 | 2012-09-09 | 2.48 | 66.6 | 2013-09-10 | 0.93 | 2.35 | 2014-09-10 | 0.94 | 7.61
2005-09-11 | 2.33 | 7.79 | 2006-09-11 | 2.25 | 6.54 | 2007-09-11 | 2.61 | 31.63 | 2008-09-10 | 1.83 | 2.48 | 2009-09-11 | 1.58 | 1.4 | 2010-09-11 | 2.52 | 38.82 | 2011-09-11 | 0.29 | 12.03 | 2012-09-10 | 2.24 | 51.05 | 2013-09-11 | 0.95 | 3.46 | 2014-09-11 | 0.93 | 7.15
2005-09-12 | 2.32 | 7.45 | 2006-09-12 | 2.23 | 5.76 | 2007-09-12 | 2.54 | 27.51 | 2008-09-11 | 1.82 | 2.37 | 2009-09-12 | 1.62 | 1.69 | 2010-09-12 | 3.52 | 261.05 | 2011-09-12 | 0.28 | 11.87 | 2012-09-11 | 1.97 | 39.14 | 2013-09-12 | 0.97 | 2.74 | 2014-09-12 | 0.92 | 6.8
2005-09-13 | 2.34 | 8.21 | 2006-09-13 | 2.23 | 5.76 | 2007-09-13 | 2.49 | 24.62 | 2008-09-12 | 1.81 | 2.23 | 2009-09-13 | 1.64 | 1.87 | 2010-09-13 | 3.02 | 116 | 2011-09-13 | 0.28 | 11.79 | 2012-09-12 | 1.77 | 35.31 | 2013-09-13 | 0.99 | 0.86 | 2014-09-13 | 0.91 | 6.52
2005-09-14 | 2.39 | 10.29 | 2006-09-14 | 2.23 | 5.76 | 2007-09-14 | 2.62 | 35.64 | 2008-09-13 | 1.8 | 2.08 | 2009-09-14 | 1.63 | 1.78 | 2010-09-14 | 2.63 | 59.19 | 2011-09-14 | 0.22 | 8.49 | 2012-09-13 | 1.67 | 37.5 | 2013-09-14 | 1.42 | 20.65 | 2014-09-14 | 0.91 | 6.36
2005-09-15 | 2.31 | 7.28 | 2006-09-15 | 2.23 | 5.78 | 2007-09-15 | 3.92 | 351.6 | 2008-09-14 | 1.91 | 3.91 | 2009-09-15 | 1.62 | 1.71 | 2010-09-15 | 2.42 | 44.27 | 2011-09-15 | 0.2 | 7.05 | 2012-09-14 | 1.65 | 33.8 | 2013-09-15 | 1.38 | 16.42 | 2014-09-15 | 0.9 | 6.22
2005-09-16 | 2.26 | 5.49 | 2006-09-16 | 2.24 | 6.49 | 2007-09-16 | 4.11 | 399.84 | 2008-09-15 | 1.85 | 2.9 | 2009-09-16 | 1.63 | 1.79 | 2010-09-16 | 2.24 | 32.92 | 2011-09-16 | 0.18 | 5.97 | 2012-09-15 | 1.75 | 33.46 | 2013-09-16 | 1.15 | 5.63 | 2014-09-16 | 0.9 | 6.28
2005-09-17 | 2.25 | 5.3 | 2006-09-17 | 2.3 | 11.33 | 2007-09-17 | 5.39 | 915.75 | 2008-09-16 | 1.85 | 2.8 | 2009-09-17 | 1.63 | 1.83 | 2010-09-17 | 2.13 | 27.39 | 2011-09-17 | 0.16 | 5.46 | 2012-09-16 | 2.59 | 118.04 | 2013-09-17 | 1.07 | 2.53 | 2014-09-17 | 0.91 | 6.51
2005-09-18 | 2.23 | 4.89 | 2006-09-18 | 2.61 | 54.34 | 2007-09-18 | 4.16 | 422.67 | 2008-09-17 | 1.82 | 2.42 | 2009-09-18 | 1.59 | 1.46 | 2010-09-18 | 2.06 | 24.29 | 2011-09-18 | 0.17 | 5.74 | 2012-09-17 | 6.24 |  | 2013-09-18 | 1.01 | 2.38 | 2014-09-18 | 0.93 | 7.09
2005-09-19 | 2.23 | 4.81 | 2006-09-19 | 2.4 | 19.34 | 2007-09-19 | 3.14 | 111.95 | 2008-09-18 | 1.81 | 2.2 | 2009-09-19 | 1.6 | 1.52 | 2010-09-19 | 2.02 | 22.22 | 2011-09-19 | 0.18 | 5.72 | 2012-09-18 | 5.38 |  | 2013-09-19 | 0.97 | 1.84 | 2014-09-19 | 0.93 | 7.01
2005-09-20 | 2.23 | 4.91 | 2006-09-20 | 2.32 | 11.4 | 2007-09-20 | 2.93 | 72.4 | 2008-09-19 | 1.78 | 1.84 | 2009-09-20 | 1.59 | 1.44 | 2010-09-20 | 1.99 | 21.01 | 2011-09-20 | 0.17 | 5.41 | 2012-09-19 | 2.66 |  | 2013-09-20 | 0.96 | 1.64 | 2014-09-20 | 0.92 | 6.72
2005-09-21 | 2.25 | 5.33 | 2006-09-21 | 2.29 | 9.03 | 2007-09-21 | 2.79 | 49.47 | 2008-09-20 | 1.78 | 1.78 | 2009-09-21 | 1.62 | 1.75 | 2010-09-21 | 1.98 | 20.57 | 2011-09-21 | 0.17 | 5.3 | 2012-09-20 | 2.18 |  | 2013-09-21 | 0.94 | 1.54 | 2014-09-21 | 0.9 | 6.24
2005-09-22 | 2.49 | 15.3 | 2006-09-22 | 2.26 | 7.37 | 2007-09-22 | 2.69 | 36.85 | 2008-09-21 | 1.84 | 2.66 | 2009-09-22 | 1.58 | 1.39 | 2010-09-22 | 2.01 | 21.84 | 2011-09-22 | 0.16 | 5.26 | 2012-09-21 | 1.93 |  | 2013-09-22 | 0.93 | 1.58 | 2014-09-22 | 0.9 | 6.18
2005-09-23 | 2.43 | 12 | 2006-09-23 | 2.24 | 6.26 | 2007-09-23 | 2.64 | 32.92 | 2008-09-22 | 1.84 | 2.75 | 2009-09-23 | 1.6 | 1.58 | 2010-09-23 | 2.05 | 23.52 | 2011-09-23 | 0.17 | 5.75 | 2012-09-22 | 1.77 |  | 2013-09-23 | 0.91 | 2.2 | 2014-09-23 | 0.93 | 7.02
2005-09-24 | 2.38 | 9.65 | 2006-09-24 | 2.24 | 6.26 | 2007-09-24 | 2.79 | 54.35 | 2008-09-23 | 1.84 | 2.7 | 2009-09-24 | 1.71 | 2.59 | 2010-09-24 | 1.97 | 20.3 | 2011-09-24 | 0.17 | 5.6 | 2012-09-23 | 1.68 |  | 2013-09-24 | 0.91 | 2.13 | 2014-09-24 | 2.16 | 101.68
2005-09-25 | 2.34 | 8.29 | 2006-09-25 | 2.23 | 5.91 | 2007-09-25 | 2.81 | 52.03 | 2008-09-24 | 1.84 | 2.66 | 2009-09-25 | 1.76 | 3.3 | 2010-09-25 | 1.94 | 19.3 | 2011-09-25 | 0.17 | 5.3 | 2012-09-24 | 1.63 |  | 2013-09-25 | 0.94 | 2.57 | 2014-09-25 | 1.88 | 61.22
2005-09-26 | 2.31 | 7.14 | 2006-09-26 | 2.23 | 5.76 | 2007-09-26 | 2.68 | 35.94 | 2008-09-25 | 1.85 | 2.89 | 2009-09-26 | 1.68 | 2.32 | 2010-09-26 | 1.93 | 18.85 | 2011-09-26 | 0.15 | 4.76 | 2012-09-25 | 1.57 |  | 2013-09-26 | 0.95 | 2.86 | 2014-09-26 | 1.4 | 28.83
2005-09-27 | 2.28 | 6.17 | 2006-09-27 | 2.23 | 5.76 | 2007-09-27 | 2.6 | 30.76 | 2008-09-26 | 1.85 | 2.9 | 2009-09-27 | 1.73 | 2.86 | 2010-09-27 | 1.93 | 18.7 | 2011-09-27 | 0.14 | 4.52 | 2012-09-26 | 1.54 |  | 2013-09-27 | 0.94 | 3.29 | 2014-09-27 | 1.27 | 21.37
2005-09-28 | 2.26 | 5.63 | 2006-09-28 | 2.23 | 5.76 | 2007-09-28 | 2.55 | 27.93 | 2008-09-27 | 1.84 | 2.62 | 2009-09-28 | 2.01 | 8.32 | 2010-09-28 | 1.84 | 15.66 | 2011-09-28 | 0.15 | 5.1 | 2012-09-27 | 1.5 |  | 2013-09-28 | 0.95 | 3.95 | 2014-09-28 | 1.2 | 18.22
2005-09-29 | 2.25 | 5.23 | 2006-09-29 | 2.23 | 5.56 | 2007-09-29 | 2.49 | 24.59 | 2008-09-28 | 1.83 | 2.46 | 2009-09-29 | 2.02 | 7.95 | 2010-09-29 | 1.81 | 14.65 | 2011-09-29 | 0.16 | 5.79 | 2012-09-28 | 1.47 |  | 2013-09-29 | 1.04 | 5.39 | 2014-09-29 | 1.17 | 16.52
2005-09-30 | 2.24 | 5.09 | 2006-09-30 | 2.22 | 5.28 | 2007-09-30 | 2.46 | 22.91 | 2008-09-29 | 1.82 | 2.43 | 2009-09-30 | 1.89 | 5.21 | 2010-09-30 | 1.78 | 13.59 | 2011-09-30 | 0.17 | 5.92 | 2012-09-29 | 1.45 |  | 2013-09-30 | 1.6 | 27.26 | 2014-09-30 | 1.16 | 16.22
2005-10-01 | 2.24 | 5.09 | 2006-10-01 | 2.22 | 5.07 | 2007-10-01 | 2.43 | 21.49 | 2008-09-30 | 1.83 | 2.52 | 2009-10-01 | 1.77 | 3.31 | 2010-10-01 | 1.77 | 13.3 | 2011-10-01 | 0.15 | 4.98 | 2012-09-30 | 1.43 |  | 2013-10-01 | 1.3 | 16.47 | 2014-10-01 | 1.13 | 14.97
2005-10-02 | 2.24 | 5.09 | 2006-10-02 | 2.21 | 4.83 | 2007-10-02 | 2.38 | 19.41 | 2008-10-01 | 1.83 | 2.48 | 2009-10-02 | 1.86 | 4.68 | 2010-10-02 | 1.77 | 13.4 | 2011-10-02 | 0.11 | 4.03 | 2012-10-01 | 1.42 |  | 2013-10-02 | 1.18 | 11.47 | 2014-10-02 | 1.09 | 13.4
2005-10-03 | 2.23 | 4.82 | 2006-10-03 | 2.21 | 5.01 | 2007-10-03 | 2.36 | 18.48 | 2008-10-02 | 1.83 | 2.55 | 2009-10-03 | 1.88 | 5.02 | 2010-10-03 | 1.98 | 20.92 | 2011-10-03 | 0.11 | 3.94 | 2012-10-02 | 1.4 |  | 2013-10-03 | 1.14 | 11.2 | 2014-10-03 | 1.06 | 11.86
2005-10-04 | 2.22 | 4.59 | 2006-10-04 | 2.2 | 4.42 | 2007-10-04 | 2.32 | 16.75 | 2008-10-03 | 1.84 | 2.68 | 2009-10-04 | 1.79 | 3.64 | 2010-10-04 | 1.86 | 16.3 | 2011-10-04 | 0.11 | 3.81 | 2012-10-03 | 1.24 |  | 2013-10-04 | 1.09 | 9.5 | 2014-10-04 | 1 | 9.81
2005-10-05 | 2.2 | 4.12 | 2006-10-05 | 2.2 | 4.4 | 2007-10-05 | 2.3 | 15.99 | 2008-10-04 | 1.83 | 2.51 | 2009-10-05 | 1.76 | 3.24 | 2010-10-05 | 1.85 | 15.73 | 2011-10-05 | 0.11 | 3.81 | 2012-10-04 | 1.23 |  | 2013-10-05 | 1.06 | 8.65 | 2014-10-05 | 0.98 | 8.94
2005-10-06 | 2.17 | 3.47 | 2006-10-06 | 2.2 | 4.4 | 2007-10-06 | 2.29 | 15.46 | 2008-10-05 | 1.82 | 2.37 | 2009-10-06 | 1.74 | 2.98 | 2010-10-06 | 1.72 | 11.79 | 2011-10-06 | 0.1 | 3.81 | 2012-10-05 | 1.18 |  | 2013-10-06 | 1.04 | 8.17 | 2014-10-06 | 0.97 | 8.53
2005-10-07 | 2.16 | 3.31 | 2006-10-07 | 2.2 | 4.35 | 2007-10-07 | 2.28 | 14.94 | 2008-10-06 | 1.82 | 2.37 | 2009-10-07 | 1.72 | 2.72 | 2010-10-07 | 1.64 | 9.8 | 2011-10-07 | 0.1 | 3.81 | 2012-10-06 | 1.11 |  | 2013-10-07 | 1.03 | 8.69 | 2014-10-07 | 0.97 | 8.38
2005-10-08 | 2.17 | 3.44 | 2006-10-08 | 2.19 | 4 | 2007-10-08 | 2.31 | 16.33 | 2008-10-07 | 1.82 | 2.37 | 2009-10-08 | 1.71 | 2.66 | 2010-10-08 | 1.65 | 10.03 | 2011-10-08 | 0.09 | 3.81 | 2012-10-07 | 1.14 |  | 2013-10-08 | 1.1 | 11.3 | 2014-10-08 | 0.96 | 8.24
2005-10-09 | 2.18 | 3.71 | 2006-10-09 | 2.19 | 4 | 2007-10-09 | 2.29 | 15.43 | 2008-10-08 | 1.82 | 2.32 | 2009-10-09 | 1.71 | 2.57 | 2010-10-09 | 1.75 | 12.75 | 2011-10-09 | 0.09 | 3.81 | 2012-10-08 | 1.09 |  | 2013-10-09 | 1.55 | 23.7 | 2014-10-09 | 0.95 | 7.92
2005-10-10 | 2.18 | 3.61 | 2006-10-10 | 2.18 | 3.77 | 2007-10-10 | 2.25 | 13.79 | 2008-10-09 | 1.81 | 2.22 | 2009-10-10 | 1.7 | 2.46 | 2010-10-10 | 1.69 | 11.05 | 2011-10-10 | 0.09 | 3.81 | 2012-10-09 | 1.1 |  | 2013-10-10 | 1.42 | 24.01 | 2014-10-10 | 0.94 | 7.54
2005-10-11 | 2.17 | 3.51 | 2006-10-11 | 2.18 | 3.63 | 2007-10-11 | 2.23 | 13.07 | 2008-10-10 | 1.81 | 2.22 | 2009-10-11 | 1.69 | 2.37 | 2010-10-11 | 1.65 | 9.86 | 2011-10-11 | 0.1 | 3.76 | 2012-10-10 | 1.1 |  | 2013-10-11 | 1.65 | 39.76 | 2014-10-11 | 0.93 | 7.04
2005-10-12 | 2.14 | 3.01 | 2006-10-12 | 2.18 | 3.63 | 2007-10-12 | 2.22 | 12.82 | 2008-10-11 | 1.8 | 2.14 | 2009-10-12 | 1.68 | 2.28 | 2010-10-12 | 1.6 | 8.81 | 2011-10-12 | 0.1 | 3.65 | 2012-10-11 | 1.14 |  | 2013-10-12 | 1.29 | 21.04 | 2014-10-12 | 0.93 | 7.08
2005-10-13 | 2.14 | 2.94 | 2006-10-13 | 2.17 | 3.29 | 2007-10-13 | 2.21 | 12.41 | 2008-10-12 | 1.79 | 1.97 | 2009-10-13 | 1.68 | 2.25 | 2010-10-13 | 1.56 | 7.79 | 2011-10-13 | 0.1 | 3.65 | 2012-10-12 | 1.1 | 6 | 2013-10-13 | 1.19 | 13.71 | 2014-10-13 | 1.04 | 11.22
2005-10-14 | 2.14 | 2.95 | 2006-10-14 | 2.17 | 3.28 | 2007-10-14 | 2.19 | 11.71 | 2008-10-13 | 1.78 | 1.79 | 2009-10-14 | 1.68 | 2.24 | 2010-10-14 | 1.56 | 7.79 | 2011-10-14 | 0.09 | 3.65 | 2012-10-13 | 1.04 | 5.39 | 2013-10-14 | 1.14 | 12.85 | 2014-10-14 | 1.07 | 12.46
2005-10-15 | 2.14 | 2.95 | 2006-10-15 | 2.16 | 2.87 | 2007-10-15 | 2.18 | 11.43 | 2008-10-14 | 1.77 | 1.67 | 2009-10-15 | 1.68 | 2.28 | 2010-10-15 | 1.55 | 7.74 | 2011-10-15 | 0.1 | 3.65 | 2012-10-14 | 1.05 | 6.04 | 2013-10-15 | 1.11 | 10.16 | 2014-10-15 | 0.99 | 9.09
2005-10-16 | 2.14 | 2.95 | 2006-10-16 | 2.15 | 2.65 | 2007-10-16 | 2.18 | 11.27 | 2008-10-15 | 1.77 | 1.65 | 2009-10-16 | 1.68 | 2.31 | 2010-10-16 | 1.53 | 7.21 | 2011-10-16 | 0.1 | 3.65 | 2012-10-15 | 1.06 | 5.85 | 2013-10-16 | 1.08 | 8.59 | 2014-10-16 | 0.96 | 8.15
2005-10-17 | 2.14 | 2.88 | 2006-10-17 | 2.15 | 2.65 | 2007-10-17 | 2.17 | 10.97 | 2008-10-16 | 1.76 | 1.55 | 2009-10-17 | 1.64 | 1.9 | 2010-10-17 | 1.53 | 7.21 | 2011-10-17 | 0.09 | 3.65 | 2012-10-16 | 1.1 | 5.84 | 2013-10-17 | 1.05 | 10.75 | 2014-10-17 | 0.95 | 7.66
2005-10-18 | 2.12 | 2.64 | 2006-10-18 | 2.15 | 2.65 | 2007-10-18 | 2.17 | 10.93 | 2008-10-17 | 1.76 | 1.55 | 2009-10-18 | 1.63 | 1.82 | 2010-10-18 | 1.52 | 6.99 | 2011-10-18 | 0.08 | 3.65 | 2012-10-17 | 1.03 | 5.8 | 2013-10-18 | 1.04 | 8.68 | 2014-10-18 | 0.93 | 7.22
2005-10-19 | 2.09 | 2.1 | 2006-10-19 | 2.15 | 2.65 | 2007-10-19 | 2.16 | 10.54 | 2008-10-18 | 1.76 | 1.55 | 2009-10-19 | 1.65 | 1.93 | 2010-10-19 | 1.5 | 6.67 | 2011-10-19 | 0.08 | 3.65 | 2012-10-18 | 1.04 | 5.65 | 2013-10-19 | 1.03 | 8.51 | 2014-10-19 | 0.93 | 7.15
2005-10-20 | 2.07 | 1.89 | 2006-10-20 | 2.15 | 2.55 | 2007-10-20 | 2.15 | 10.26 | 2008-10-19 | 1.76 | 1.55 | 2009-10-20 | 1.63 | 1.79 | 2010-10-20 | 1.5 | 6.67 | 2011-10-20 | 0.08 | 3.65 | 2012-10-19 | 1.04 | 5.71 | 2013-10-20 | 1.02 | 8.27 | 2014-10-20 | 0.93 | 7.28
2005-10-21 | 2.07 | 1.89 | 2006-10-21 | 2.14 | 2.36 | 2007-10-21 | 2.14 | 9.93 | 2008-10-20 | 1.76 | 1.5 | 2009-10-21 | 1.63 | 1.79 | 2010-10-21 | 1.48 | 6.34 | 2011-10-21 | 0.08 | 3.65 | 2012-10-20 | 1.04 | 5.82 | 2013-10-21 | 1 | 7.96 | 2014-10-21 | 0.97 | 8.54
2005-10-22 | 2.07 | 1.89 | 2006-10-22 | 2.15 | 2.56 | 2007-10-22 | 2.13 | 9.55 | 2008-10-21 | 1.75 | 1.43 | 2009-10-22 | 1.63 | 1.79 | 2010-10-22 | 1.47 | 6.04 | 2011-10-22 | 0.46 | 24.12 | 2012-10-21 | 1.05 | 5.76 | 2013-10-22 | 0.98 | 7.71 | 2014-10-22 | 1.53 | 37.73
2005-10-23 | 2.06 | 1.71 | 2006-10-23 | 2.25 | 6.94 | 2007-10-23 | 2.12 | 9.3 | 2008-10-22 | 1.77 | 1.63 | 2009-10-23 | 1.63 | 1.78 | 2010-10-23 | 1.43 | 5.36 | 2011-10-23 | 0.32 | 15.06 | 2012-10-22 | 1.07 | 6.43 | 2013-10-23 | 0.98 | 7.59 | 2014-10-23 | 1.27 | 21.95
2005-10-24 | 2.03 | 1.4 | 2006-10-24 | 2.21 | 4.89 | 2007-10-24 | 2.11 | 9.09 | 2008-10-23 | 1.83 | 2.55 | 2009-10-24 | 1.62 | 1.71 | 2010-10-24 | 1.57 | 8.19 | 2011-10-24 | 0.21 | 8.27 | 2012-10-23 | 1.1 | 6.66 | 2013-10-24 | 0.97 | 7.43 | 2014-10-24 | 1.15 | 16.03
2005-10-25 | 2.01 | 1.23 | 2006-10-25 | 2.17 | 3.4 | 2007-10-25 | 2.11 | 9 | 2008-10-24 | 1.83 | 2.59 | 2009-10-25 | 1.62 | 1.71 | 2010-10-25 | 1.56 | 7.97 | 2011-10-25 | 0.17 | 6.26 | 2012-10-24 | 1.05 | 5.79 | 2013-10-25 | 0.96 | 7.29 | 2014-10-25 | 1.12 | 14.44
2005-10-26 | 2.01 | 1.23 | 2006-10-26 | 2.16 | 2.92 | 2007-10-26 | 2.29 | 15.4 | 2008-10-25 | 1.79 | 1.99 | 2009-10-26 | 1.62 | 1.71 | 2010-10-26 | 1.46 | 5.98 | 2011-10-26 | 0.16 | 5.8 | 2012-10-25 | 1.04 | 5.63 | 2013-10-26 | 0.96 | 7.29 | 2014-10-26 | 1.09 | 13.26
2005-10-27 | 2.01 | 1.23 | 2006-10-27 | 2.15 | 2.65 | 2007-10-27 | 2.22 | 12.65 | 2008-10-26 | 1.78 | 1.77 | 2009-10-27 | 1.64 | 1.93 | 2010-10-27 | 1.43 | 5.34 | 2011-10-27 | 0.15 | 5.4 | 2012-10-26 | 1.03 | 5.2 | 2013-10-27 | 0.98 | 7.01 | 2014-10-27 | 1.07 | 12.19
2005-10-28 | 2.01 | 1.23 | 2006-10-28 | 2.15 | 2.54 | 2007-10-28 | 2.17 | 10.8 | 2008-10-27 | 1.76 | 1.57 | 2009-10-28 | 1.6 | 1.58 | 2010-10-28 | 1.42 | 5.15 | 2011-10-28 | 0.14 | 5.02 | 2012-10-27 | 1.04 | 6.08 | 2013-10-28 | 0.98 | 6.8 | 2014-10-28 | 1.05 | 11.38
2005-10-29 | 2.01 | 1.23 | 2006-10-29 | 2.14 | 2.36 | 2007-10-29 | 2.14 | 9.91 | 2008-10-28 | 1.75 | 1.43 | 2009-10-29 | 1.59 | 1.46 | 2010-10-29 | 1.4 | 4.89 | 2011-10-29 | 0.14 | 4.71 | 2012-10-28 | 1.19 | 8.66 | 2013-10-29 | 0.98 | 6.71 | 2014-10-29 | 1.04 | 11
2005-10-30 | 2.01 | 1.23 | 2006-10-30 | 2.13 | 2.18 | 2007-10-30 | 2.13 | 9.52 | 2008-10-29 | 1.75 | 1.43 | 2009-10-30 | 1.59 | 1.43 | 2010-10-30 | 1.4 | 4.89 | 2011-10-30 | 0.13 | 4.46 | 2012-10-29 | 1.07 | 5.98 | 2013-10-30 | 0.97 | 6.41 | 2014-10-30 | 1.02 | 10.25
2005-10-31 | 2 | 1.15 | 2006-10-31 | 2.13 | 2.02 | 2007-10-31 | 2.12 | 9.21 | 2008-10-30 | 1.75 | 1.43 | 2009-10-31 | 1.58 | 1.41 | 2010-10-31 | 1.39 | 4.66 | 2011-10-31 | 0.12 | 4.21 | 2012-10-30 | 1.04 | 5.45 | 2013-10-31 | 0.96 | 6.2 | 2014-10-31 | 1.06 | 12.06
2005-11-01 | 2 | 1.13 | 2006-11-01 | 2.12 | 1.8 | 2007-11-01 | 2.1 | 8.72 | 2008-10-31 | 1.75 | 1.43 | 2009-11-01 | 1.58 | 1.38 | 2010-11-01 | 1.35 | 4.12 | 2011-11-01 | 0.11 | 3.98 | 2012-10-31 | 1.02 | 5.09 | 2013-11-01 | 0.96 | 6.2 | 2014-11-01 | 1.23 | 19.68
2005-11-02 | 1.96 | 0.85 | 2006-11-02 | 2.11 | 1.64 | 2007-11-02 | 2.09 | 8.36 | 2008-11-01 | 1.75 | 1.43 | 2009-11-02 | 1.56 | 1.27 | 2010-11-02 | 1.32 | 3.77 | 2011-11-02 | 0.1 | 3.86 | 2012-11-01 | 1.02 | 5.14 | 2013-11-02 | 0.95 | 6.2 | 2014-11-02 | 1.15 | 15.92
2005-11-03 | 1.97 | 0.93 | 2006-11-03 | 2.1 | 1.47 | 2007-11-03 | 2.08 | 8.09 | 2008-11-02 | 1.75 | 1.43 | 2009-11-03 | 1.61 | 1.6 | 2010-11-03 | 1.33 | 3.86 | 2011-11-03 | 0.09 | 3.81 | 2012-11-02 | 1.01 | 4.94 | 2013-11-03 | 0.95 | 6.2 | 2014-11-03 | 1.12 | 14.46
2005-11-04 | 1.98 | 0.97 | 2006-11-04 | 2.09 | 1.32 | 2007-11-04 | 2.07 | 7.81 | 2008-11-03 | 1.74 | 1.33 | 2009-11-04 | 1.6 | 1.54 | 2010-11-04 | 1.32 | 3.74 | 2011-11-04 | 0.08 | 3.76 | 2012-11-03 | 1.01 | 4.94 | 2013-11-04 | 0.95 | 6.2 | 2014-11-04 | 1.08 | 12.92
2005-11-05 | 1.98 | 0.97 | 2006-11-05 | 2.09 | 1.25 | 2007-11-05 | 2.06 | 7.58 | 2008-11-04 | 1.71 | 1 | 2009-11-05 | 1.58 | 1.41 | 2010-11-05 | 1.31 | 3.6 | 2011-11-05 | 0.24 | 9.88 | 2012-11-04 | 1 | 4.86 | 2013-11-05 | 0.96 | 5.99 | 2014-11-05 | 1.07 | 12.22
2005-11-06 | 1.99 | 1.08 | 2006-11-06 | 2.1 | 1.5 | 2007-11-06 | 2.04 | 7.06 | 2008-11-05 | 1.71 | 1.05 | 2009-11-06 | 1.58 | 1.39 | 2010-11-06 | 1.31 | 3.6 | 2011-11-06 | 0.3 | 13.65 | 2012-11-05 | 1 | 5.2 | 2013-11-06 | 0.95 | 5.95 | 2014-11-06 | 1.03 | 10.63
2005-11-07 | 2.06 | 1.88 | 2006-11-07 | 2.11 | 1.59 | 2007-11-07 | 2.04 | 6.98 | 2008-11-06 | 1.72 | 1.1 | 2009-11-07 | 1.59 | 1.46 | 2010-11-07 | 1.31 | 3.6 | 2011-11-07 | 0.27 | 11.18 | 2012-11-06 | 1.01 | 5.1 | 2013-11-07 | 0.96 | 5.95 | 2014-11-07 | 1 | 9.49
2005-11-08 | 2.06 | 1.76 | 2006-11-08 | 2.09 | 1.25 | 2007-11-08 | 2.04 | 6.96 | 2008-11-07 | 1.72 | 1.1 | 2009-11-08 | 1.6 | 1.56 | 2010-11-08 | 1.3 | 3.53 | 2011-11-08 | 0.2 | 7.64 | 2012-11-07 | 1.01 | 5.03 | 2013-11-08 | 0.95 | 5.95 | 2014-11-08 | 0.99 | 9.32
2005-11-09 | 2 | 1.14 | 2006-11-09 | 2.09 | 1.25 | 2007-11-09 | 2.04 | 7.1 | 2008-11-08 | 1.72 | 1.1 | 2009-11-09 | 1.62 | 1.71 | 2010-11-09 | 1.3 | 3.5 | 2011-11-09 | 0.18 | 6.32 | 2012-11-08 | 1 | 4.7 | 2013-11-09 | 0.95 | 5.95 | 2014-11-09 | 0.99 | 9.26
2005-11-10 | 1.99 | 1.06 | 2006-11-10 | 2.09 | 1.25 | 2007-11-10 | 2.04 | 7.02 | 2008-11-09 | 1.72 | 1.1 | 2009-11-10 | 1.62 | 1.71 | 2010-11-10 | 1.29 | 3.37 | 2011-11-10 | 0.15 | 5.49 | 2012-11-09 | 0.99 | 4.66 | 2013-11-10 | 1.01 | 5.95 | 2014-11-10 | 0.98 | 8.92
2005-11-11 | 2 | 1.11 | 2006-11-11 | 2.09 | 1.25 | 2007-11-11 | 2.05 | 7.25 | 2008-11-10 | 1.72 | 1.1 | 2009-11-11 | 1.63 | 1.84 | 2010-11-11 | 1.3 | 3.52 | 2011-11-11 | 0.14 | 4.98 | 2012-11-10 | 1 | 4.86 | 2013-11-11 | 1 | 9.38 | 2014-11-11 | 0.97 | 8.46
2005-11-12 | 2.01 | 1.27 | 2006-11-12 | 2.09 | 1.17 | 2007-11-12 | 2.04 | 6.9 | 2008-11-11 | 1.72 | 1.1 | 2009-11-12 | 1.63 | 1.82 | 2010-11-12 | 1.31 | 3.6 | 2011-11-12 | 0.14 | 5.07 | 2012-11-11 | 1.05 | 6.58 | 2013-11-12 | 0.88 | 5.48 | 2014-11-12 | 0.95 | 7.96
2005-11-13 | 2.02 | 1.32 | 2006-11-13 | 2.08 | 1.08 | 2007-11-13 | 2.03 | 6.71 | 2008-11-12 | 1.72 | 1.1 | 2009-11-13 | 1.63 | 1.79 | 2010-11-13 | 1.3 | 3.52 | 2011-11-13 | 0.16 | 6.04 | 2012-11-12 | 1.11 | 6.89 | 2013-11-13 | 0.96 | 5 | 2014-11-13 | 0.95 | 7.66
2005-11-14 | 2 | 1.1 | 2006-11-14 | 2.07 | 0.99 | 2007-11-14 | 2.03 | 6.71 | 2008-11-13 | 1.72 | 1.1 | 2009-11-14 | 1.62 | 1.72 | 2010-11-14 | 1.29 | 3.37 | 2011-11-14 | 0.16 | 6.19 | 2012-11-13 | 1.06 | 6.05 | 2013-11-14 | 0.97 | 5 | 2014-11-14 | 0.95 | 7.78
2005-11-15 | 1.95 | 0.77 | 2006-11-15 | 2.07 | 0.92 | 2007-11-15 | 2.03 | 6.71 | 2008-11-14 | 1.72 | 1.1 | 2009-11-15 | 1.65 | 2 | 2010-11-15 | 1.3 | 3.5 | 2011-11-15 | 0.17 | 6.08 | 2012-11-14 | 1.04 | 5.56 | 2013-11-15 | 0.96 | 5 | 2014-11-15 | 0.94 | 7.62
2005-11-16 | 1.97 | 0.93 | 2006-11-16 | 2.07 | 0.92 | 2007-11-16 | 2.02 | 6.49 | 2008-11-15 | 1.72 | 1.1 | 2009-11-16 | 1.66 | 2.03 | 2010-11-16 | 1.3 | 3.54 | 2011-11-16 | 0.18 | 6.69 | 2012-11-15 | 1.03 | 5.56 | 2013-11-16 | 0.96 | 5 | 2014-11-16 | 0.94 | 7.53
2005-11-17 | 1.98 | 0.94 | 2006-11-17 | 2.07 | 0.92 | 2007-11-17 | 2.02 | 6.45 | 2008-11-16 | 1.72 | 1.1 | 2009-11-17 | 1.65 | 1.95 | 2010-11-17 | 1.32 | 3.7 | 2011-11-17 | 0.19 | 7.14 | 2012-11-16 | 1.09 | 7.1 | 2013-11-17 | 0.96 | 5 | 2014-11-17 | 0.94 | 7.34
2005-11-18 | 1.99 | 1.03 | 2006-11-18 | 2.07 | 0.92 | 2007-11-18 | 2.02 | 6.48 | 2008-11-17 | 1.72 | 1.14 | 2009-11-18 | 1.65 | 2 | 2010-11-18 | 1.3 | 3.53 | 2011-11-18 | 0.2 | 7.79 | 2012-11-17 | 1.06 | 6.6 | 2013-11-18 | 0.96 | 5 | 2014-11-18 | 0.94 | 7.47
2005-11-19 | 2 | 1.1 | 2006-11-19 | 2.07 | 0.92 | 2007-11-19 | 2.02 | 6.54 | 2008-11-18 | 1.72 | 1.1 | 2009-11-19 | 1.65 | 1.93 | 2010-11-19 | 1.27 | 3.23 | 2011-11-19 | 0.28 | 11.68 | 2012-11-18 | 1.05 | 5.92 | 2013-11-19 | 0.97 | 5 | 2014-11-19 | 0.94 | 7.52
2005-11-20 | 2 | 1.14 | 2006-11-20 | 2.06 | 0.8 | 2007-11-20 | 2.02 | 6.47 | 2008-11-19 | 1.73 | 1.21 | 2009-11-20 | 1.64 | 1.86 | 2010-11-20 | 1.3 | 3.47 | 2011-11-20 | 0.22 | 8.34 | 2012-11-19 | 1.01 | 5.66 | 2013-11-20 | 0.97 | 5 | 2014-11-20 | 0.94 | 7.5
2005-11-21 | 2 | 1.14 | 2006-11-21 | 2.06 | 0.78 | 2007-11-21 | 2.01 | 6.12 | 2008-11-20 | 1.75 | 1.4 | 2009-11-21 | 1.64 | 1.92 | 2010-11-21 | 1.29 | 3.37 | 2011-11-21 | 0.17 | 6.05 | 2012-11-20 | 1.01 | 5.55 | 2013-11-21 | 0.96 | 5 | 2014-11-21 | 0.95 | 7.88
2005-11-22 | 2 | 1.14 | 2006-11-22 | 2.06 | 0.78 | 2007-11-22 | 2.01 | 6.22 | 2008-11-21 | 1.75 | 1.48 | 2009-11-22 | 1.64 | 1.93 | 2010-11-22 | 1.29 | 3.37 | 2011-11-22 | 0.15 | 5.31 | 2012-11-21 | 1.01 | 5.27 | 2013-11-22 | 0.96 | 5 | 2014-11-22 | 0.93 | 7.25
2005-11-23 | 2 | 1.14 | 2006-11-23 | 2.06 | 0.78 | 2007-11-23 | 2.01 | 6.07 | 2008-11-22 | 1.76 | 1.5 | 2009-11-23 | 1.63 | 1.76 | 2010-11-23 | 1.29 | 3.37 | 2011-11-23 | 0.15 | 5.17 | 2012-11-22 | 1.01 | 5.08 | 2013-11-23 | 0.96 | 5 | 2014-11-23 | 0.94 | 7.49
2005-11-24 | 2 | 1.14 | 2006-11-24 | 2.06 | 0.78 | 2007-11-24 | 2 | 6.03 | 2008-11-23 | 1.76 | 1.49 | 2009-11-24 | 1.63 | 1.83 | 2010-11-24 | 1.29 | 3.37 | 2011-11-24 | 0.15 | 5.41 | 2012-11-23 | 1 | 3.34 | 2013-11-24 | 0.96 | 4.83 | 2014-11-24 | 0.98 | 9.08
2005-11-25 | 2 | 0.99 | 2006-11-25 | 2.06 | 0.78 | 2007-11-25 | 2 | 5.94 | 2008-11-24 | 1.76 | 1.5 | 2009-11-25 | 1.64 | 1.84 | 2010-11-25 | 1.3 | 3.54 | 2011-11-25 | 0.14 | 5.03 | 2012-11-24 | 0.97 | 4.49 | 2013-11-25 | 1.12 | 5.7 | 2014-11-25 | 1.32 | 24.08
2005-11-26 | 1.98 | 1 | 2006-11-26 | 2.06 | 0.78 | 2007-11-26 | 2 | 5.95 | 2008-11-25 | 1.76 | 1.55 | 2009-11-26 | 1.62 | 1.71 | 2010-11-26 | 1.32 | 3.74 | 2011-11-26 | 0.13 | 4.75 | 2012-11-25 | 0.98 | 4.72 | 2013-11-26 | 1.07 | 6.73 | 2014-11-26 | 1.15 | 15.9
2005-11-27 | 1.98 | 0.94 | 2006-11-27 | 2.07 | 0.91 | 2007-11-27 | 2 | 5.83 | 2008-11-26 | 1.76 | 1.56 | 2009-11-27 | 1.62 | 1.74 | 2010-11-27 | 1.32 | 3.7 | 2011-11-27 | 0.13 | 4.47 | 2012-11-26 | 0.98 | 4.86 | 2013-11-27 | 1.02 | 6.21 | 2014-11-27 | 1.02 | 10.52
2005-11-28 | 1.98 | 0.94 | 2006-11-28 | 2.11 | 1.75 | 2007-11-28 | 2 | 5.91 | 2008-11-27 | 1.76 | 1.54 | 2009-11-28 | 1.62 | 1.71 | 2010-11-28 | 1.3 | 3.52 | 2011-11-28 | 0.12 | 4.3 | 2012-11-27 | 0.98 | 4.73 | 2013-11-28 | 1.02 | 5.68 | 2014-11-28 | 0.99 | 9.11
2005-11-29 | 1.97 | 0.91 | 2006-11-29 | 2.14 | 2.32 | 2007-11-29 | 1.99 | 5.77 | 2008-11-28 | 1.75 | 1.43 | 2009-11-29 | 1.63 | 1.84 | 2010-11-29 | 1.28 | 3.31 | 2011-11-29 | 0.12 | 4.19 | 2012-11-28 | 0.98 | 4.69 | 2013-11-29 | 1 | 5.34 | 2014-11-29 | 0.97 | 8.49
2005-11-30 | 1.98 | 0.96 | 2006-11-30 | 2.12 | 1.84 | 2007-11-30 | 1.98 | 5.53 | 2008-11-29 | 1.75 | 1.45 | 2009-11-30 | 1.65 | 1.98 | 2010-11-30 | 1.28 | 3.26 | 2011-11-30 | 0.16 | 5.53 | 2012-11-29 | 0.98 | 4.51 | 2013-11-30 | 0.99 | 5.04 | 2014-11-30 | 0.98 | 8.87
2005-12-01 | 1.98 | 0.94 | 2006-12-01 | 2.11 | 1.6 | 2007-12-01 | 1.98 | 5.48 | 2008-11-30 | 1.75 | 1.44 | 2009-12-01 | 1.67 | 2.14 | 2010-12-01 | 1.28 | 3.25 | 2011-12-01 | 0.41 | 20.09 | 2012-11-30 | 0.98 | 4.43 | 2013-12-01 | 0.98 | 4.78 | 2014-12-01 | 1.03 | 10.59
2005-12-02 | 1.97 | 0.93 | 2006-12-02 | 2.1 | 1.42 | 2007-12-02 | 1.98 | - | 2008-12-01 | 1.75 | 1.47 | 2009-12-02 | 1.64 | 1.89 | 2010-12-02 | 1.28 | 3.26 | 2011-12-02 | 0.3 | 13.37 | 2012-12-01 | 0.98 | 4.19 | 2013-12-02 | 0.98 | 4.56 | 2014-12-02 | 1.02 | 10.46
2005-12-03 | 1.97 | 0.92 | 2006-12-03 | 2.09 | 1.25 | 2007-12-03 | 2.01 | - | 2008-12-02 | 1.75 | 1.47 | 2009-12-03 | 1.64 | 1.91 | 2010-12-03 | 1.28 | 3.26 | 2011-12-03 | 0.26 | 11.01 | 2012-12-02 | 0.98 | 4.39 | 2013-12-03 | 0.97 | 4.55 | 2014-12-03 | 1 | 9.78
2005-12-04 | 1.96 | 0.85 | 2006-12-04 | 2.09 | 1.22 | 2007-12-04 | 2.01 | - | 2008-12-03 | 1.75 | 1.38 | 2009-12-04 | 1.64 | 1.84 | 2010-12-04 | 1.27 | 3.14 | 2011-12-04 | 0.25 | 10.33 | 2012-12-03 | 0.98 | 4.29 | 2013-12-04 | 0.97 | 4.35 | 2014-12-04 | 0.99 | 9.25
2005-12-05 | 1.97 | 0.86 | 2006-12-05 | 2.07 | 0.93 | 2007-12-05 | 1.99 | 5.7 | 2008-12-04 | 1.74 | 1.27 | 2009-12-05 | 1.64 | 1.92 | 2010-12-05 | 1.27 | 3.23 | 2011-12-05 | 0.23 | 8.9 | 2012-12-04 | 0.98 | 4.17 | 2013-12-05 | 0.97 | 4.35 | 2014-12-05 | 0.98 | 8.87
2005-12-06 | 1.97 | 0.89 | 2006-12-06 | 2.07 | 0.92 | 2007-12-06 | 1.98 | 5.55 | 2008-12-05 | 1.74 | 1.37 | 2009-12-06 | 1.63 | 1.83 | 2010-12-06 | 1.27 | 3.14 | 2011-12-06 | 0.2 | 7.81 | 2012-12-05 | 0.98 | 4.21 | 2013-12-06 | 0.97 | 4.35 | 2014-12-06 | 0.97 | 8.51
2005-12-07 | 1.97 | 0.86 | 2006-12-07 | 2.07 | 0.92 | 2007-12-07 | 1.98 | 5.55 | 2008-12-06 | 1.74 | 1.35 | 2009-12-07 | 1.64 | 1.89 | 2010-12-07 | 1.27 | 3.14 | 2011-12-07 | 0.26 | 10.59 | 2012-12-06 | 0.98 | 4.4 | 2013-12-07 | 0.96 | 4.17 | 2014-12-07 | 0.96 | 8.15
2005-12-08 | 1.96 | 0.84 | 2006-12-08 | 2.07 | 0.92 | 2007-12-08 | 1.98 | 5.5 | 2008-12-07 | 1.75 | 1.37 | 2009-12-08 | 1.63 | 1.79 | 2010-12-08 | 1.27 | 3.14 | 2011-12-08 | 0.28 | 11.59 | 2012-12-07 | 0.98 | 4.14 | 2013-12-08 | 0.95 | 4.13 | 2014-12-08 | 0.96 | 8.11
2005-12-09 | 1.96 | 0.83 | 2006-12-09 | 2.07 | 0.92 | 2007-12-09 | 1.98 | 5.36 | 2008-12-08 | 1.75 | 1.39 | 2009-12-09 | 1.63 | 1.78 | 2010-12-09 | 1.27 | 3.14 | 2011-12-09 | 0.28 | 11.53 | 2012-12-08 | 0.98 | 4.34 | 2013-12-09 | 0.93 | 3.92 | 2014-12-09 | 0.95 | 7.91
2005-12-10 | 1.96 | 0.85 | 2006-12-10 | 2.08 | 1.04 | 2007-12-10 | 1.97 | 5.34 | 2008-12-09 | 1.75 | 1.41 | 2009-12-10 | 1.63 | 1.76 | 2010-12-10 | 1.27 | 3.17 | 2011-12-10 | 0.27 | 11.36 | 2012-12-09 | 0.98 | 4.25 | 2013-12-10 | 0.93 | 3.77 | 2014-12-10 | 0.94 | 7.56
2005-12-11 | 1.96 | 0.82 | 2006-12-11 | 2.08 | 1.08 | 2007-12-11 | 1.97 | 5.33 | 2008-12-10 | 1.73 | 1.24 | 2009-12-11 | 1.7 | 2.49 | 2010-12-11 | 1.26 | 3.07 | 2011-12-11 | 0.27 | 11.32 | 2012-12-10 | 0.98 | 4.09 | 2013-12-11 | 0.94 | 3.77 | 2014-12-11 | 0.94 | 7.37
2005-12-12 | 1.96 | 0.8 | 2006-12-12 | 2.08 | 1.08 | 2007-12-12 | 1.98 | - | 2008-12-11 | 1.72 | 1.13 | 2009-12-12 | 1.79 | 3.65 | 2010-12-12 | 1.26 | 3.03 | 2011-12-12 | 0.19 | 7.1 | 2012-12-11 | 0.97 | 3.82 | 2013-12-12 | 0.94 | 3.77 | 2014-12-12 | 0.93 | 7.23
2005-12-13 | 1.95 | 0.73 | 2006-12-13 | 2.07 | 0.99 | 2007-12-13 | 1.97 | - | 2008-12-12 | 1.73 | 1.21 | 2009-12-13 | 1.74 | 2.95 | 2010-12-13 | 1.3 | 3.57 | 2011-12-13 | 0.15 | 5.3 | 2012-12-12 | 0.97 | 3.67 | 2013-12-13 | 0.93 | 3.73 | 2014-12-13 | 0.92 | 6.96
2005-12-14 | 1.95 | 0.76 | 2006-12-14 | 2.07 | 0.92 | 2007-12-14 | 1.97 | 5.23 | 2008-12-13 | 1.73 | 1.21 | 2009-12-14 | 1.7 | 2.51 | 2010-12-14 | 1.42 | 5.18 | 2011-12-14 | 0.13 | 4.78 | 2012-12-13 | 0.97 | 3.71 | 2013-12-14 | 0.92 | 3.58 | 2014-12-14 | 0.88 | 5.66
2005-12-15 | 1.96 | 0.8 | 2006-12-15 | 2.07 | 0.91 | 2007-12-15 | 1.97 | 5.13 | 2008-12-14 | 1.73 | 1.24 | 2009-12-15 | 1.68 | 2.23 | 2010-12-15 | 1.34 | 3.98 | 2011-12-15 | 0.13 | 4.65 | 2012-12-14 | 0.97 | 4.93 | 2013-12-15 | 0.92 | 3.43 | 2014-12-15 | 0.88 | 5.4
2005-12-16 | 1.96 | 0.79 | 2006-12-16 | 2.06 | 0.78 | 2007-12-16 | 1.96 | 5.1 | 2008-12-15 | 1.73 | 1.21 | 2009-12-16 | 1.67 | 2.16 | 2010-12-16 | 1.3 | 3.53 | 2011-12-16 | 0.12 | 4.38 | 2012-12-15 | 1.24 | 10.12 | 2013-12-16 | 0.92 | 3.41 | 2014-12-16 | 0.87 | 5.34
2005-12-17 | 1.95 | 0.77 | 2006-12-17 | 2.06 | 0.78 | 2007-12-17 | 1.97 | 5.16 | 2008-12-16 | 1.73 | 1.21 | 2009-12-17 | 1.67 | 2.13 | 2010-12-17 | 1.28 | 3.3 | 2011-12-17 | 0.11 | 3.85 | 2012-12-16 | 1.16 | 8.03 | 2013-12-17 | 0.91 | 3.41 | 2014-12-17 | 0.86 | 5.09
2005-12-18 | 1.95 | 0.73 | 2006-12-18 | 2.06 | 0.78 | 2007-12-18 | 1.97 | 5.13 | 2008-12-17 | 1.73 | 1.21 | 2009-12-18 | 1.66 | 2.12 | 2010-12-18 | 1.27 | 3.14 | 2011-12-18 | 0.12 | 4.15 | 2012-12-17 | 1.15 | 7.96 | 2013-12-18 | 0.91 | 3.41 | 2014-12-18 | 0.85 | 4.67
2005-12-19 | 1.95 | 0.74 | 2006-12-19 | 2.06 | 0.78 | 2007-12-19 | 1.96 | 5 | 2008-12-18 | 1.73 | 1.19 | 2009-12-19 | 1.66 | 2.11 | 2010-12-19 | 1.25 | 3.02 | 2011-12-19 | 0.11 | 3.82 | 2012-12-18 | 1.12 | 7 | 2013-12-19 | 0.91 | 3.26 | 2014-12-19 | 0.86 | 4.83
2005-12-20 | 1.95 | 0.74 | 2006-12-20 | 2.06 | 0.78 | 2007-12-20 | 1.96 | 5 | 2008-12-19 | 1.73 | 1.16 | 2009-12-20 | 1.65 | 1.96 | 2010-12-20 | 1.25 | 3.03 | 2011-12-20 | 0.1 | 3.75 | 2012-12-19 | 1.01 | 4.34 | 2013-12-20 | 0.91 | 3.24 | 2014-12-20 | 0.85 | 4.7
2005-12-21 | 1.94 | 0.63 | 2006-12-21 | 2.05 | 0.65 | 2007-12-21 | 1.96 | 4.94 | 2008-12-20 | 1.73 | 1.21 | 2009-12-21 | 1.6 | 1.54 | 2010-12-21 | 1.26 | 3.06 | 2011-12-21 | 0.1 | 3.68 | 2012-12-20 | 0.98 | 4.85 | 2013-12-21 | 0.91 | 3.24 | 2014-12-21 | 0.85 | 4.61
2005-12-22 | 1.93 | 0.63 | 2006-12-22 | 2.04 | 0.6 | 2007-12-22 | 1.95 | 4.87 | 2008-12-21 | 1.73 | 1.21 | 2009-12-22 | 1.62 | 1.74 | 2010-12-22 | 1.24 | 2.89 | 2011-12-22 | 0.1 | 3.68 | 2012-12-21 | 0.99 | 5.75 | 2013-12-22 | 0.91 | 3.24 | 2014-12-22 | 0.84 | 4.29
2005-12-23 | 1.94 | 0.69 | 2006-12-23 | 2.05 | 0.65 | 2007-12-23 | 1.96 | 4.9 | 2008-12-22 | 1.73 | 1.21 | 2009-12-23 | 1.63 | 1.79 | 2010-12-23 | 1.24 | 2.84 | 2011-12-23 | 0.09 | 3.62 | 2012-12-22 | 1 | 5.57 | 2013-12-23 | 0.9 | 3.24 | 2014-12-23 | 0.84 | 4.33
2005-12-24 | 1.94 | 0.7 | 2006-12-24 | 2.04 | 0.55 | 2007-12-24 | 1.95 | 4.87 | 2008-12-23 | 1.73 | 1.21 | 2009-12-24 | 1.63 | 1.79 | 2010-12-24 | 1.25 | 2.98 | 2011-12-24 | 0.09 | 3.49 | 2012-12-23 | 1.01 | 5.16 | 2013-12-24 | 0.9 | 3.07 | 2014-12-24 | 0.84 | 4.25
2005-12-25 | 1.93 | 0.63 | 2006-12-25 | 2.04 | 0.55 | 2007-12-25 | 1.96 | 4.89 | 2008-12-24 | 1.73 | 1.19 | 2009-12-25 | 1.63 | 1.78 | 2010-12-25 | 1.24 | 2.92 | 2011-12-25 | 0.09 | 3.49 | 2012-12-24 | 1 | 4.51 | 2013-12-25 | 0.9 | 3.07 | 2014-12-25 | 0.84 | 4.25
2005-12-26 | 1.93 | 0.64 | 2006-12-26 | 2.04 | 0.55 | 2007-12-26 | 1.95 | 4.74 | 2008-12-25 | 1.73 | 1.16 | 2009-12-26 | 1.62 | 1.71 | 2010-12-26 | 1.23 | 2.8 | 2011-12-26 | 0.09 | 3.49 | 2012-12-25 | 0.98 | 4.65 | 2013-12-26 | 0.9 | 3.07 | 2014-12-26 | 0.83 | 4.09
2005-12-27 | 1.93 | 0.62 | 2006-12-27 | 2.04 | 0.55 | 2007-12-27 | 1.94 | 4.59 | 2008-12-26 | 1.72 | 1.1 | 2009-12-27 | 1.62 | 1.71 | 2010-12-27 | 1.24 | 2.89 | 2011-12-27 | 0.08 | 3.49 | 2012-12-26 | 0.98 | 4.59 | 2013-12-27 | 0.9 | 3.07 | 2014-12-27 | 0.82 | 3.82
2005-12-28 | 1.92 | 0.59 | 2006-12-28 | 2.04 | 0.55 | 2007-12-28 | 1.98 | 5.38 | 2008-12-27 | 1.72 | 1.1 | 2009-12-28 | 1.62 | 1.69 | 2010-12-28 | 1.25 | 2.94 | 2011-12-28 | 0.08 | 3.49 | 2012-12-27 | 0.97 | 4.12 | 2013-12-28 | 0.89 | 3.07 | 2014-12-28 | 0.82 | 3.92
2005-12-29 | 1.93 | 0.61 | 2006-12-29 | 2.04 | 0.55 | 2007-12-29 | 2.02 | 6.33 | 2008-12-28 | 1.72 | 1.1 | 2009-12-29 | 1.61 | 1.62 | 2010-12-29 | 1.25 | 3 | 2011-12-29 | 0.08 | 3.49 | 2012-12-28 | 0.99 | 6.1 | 2013-12-29 | 0.89 | 2.92 | 2014-12-29 | 0.82 | 3.9
2005-12-30 | 1.93 | 0.6 | 2006-12-30 | 2.03 | 0.48 | 2007-12-30 | 1.98 | 5.53 | 2008-12-29 | 1.72 | 1.1 | 2009-12-30 | 1.61 | 1.61 | 2010-12-30 | 1.34 | 4.06 | 2011-12-30 | 0.08 | 3.49 | 2012-12-29 | 1 | 5.96 | 2013-12-30 | 0.89 | 2.91 | 2014-12-30 | 0.83 | 4.1
2005-12-31 | 1.93 | 0.64 | 2006-12-31 | 2.02 | 0.62 | 2007-12-31 | 1.96 | 4.91 | 2008-12-30 | 1.72 | 1.06 | 2009-12-31 | 1.61 | 1.59 | 2010-12-31 | 1.35 | 4.1 | 2011-12-31 | 0.07 | 3.47 | 2012-12-30 | 1.01 | 5.88 | 2013-12-31 | 0.89 | 2.84 | 2014-12-31 | 0.83 | 4.24
[9 empty] | 2008-12-31 | 1.71 | 0.96 | [9 empty] | 2012-12-31 | 1.01 | 5.29