## sediment measurement
유사량측정 성과(낙동강_낙동 : Nakdong River_Nakdong)
Table of Sediment Measurement
* 관측기기의 노즐직경 Nozzle Diameter (in) : 3/16 * 관측기기의 노즐높이(채취기 바닥에서 노즐까지의 높이) Nozzle Height (cm) : 10
관측년도 | 번호 No. | 수 계 명 Watershed name | 하천명 Stream name | 관측소명 Flow and sediment station | 측정년.월.일.시 Date | 수 위 Stage (m) | 수 면 폭 Width of Water Surface (m) | 단 면 적 Cross Section Area (m²) | 평균유속 Mean Velocity (m/s) | 평균수심 Mean Water Depth (m) | 유 량 Discharge (m³/s) | 평균수온 Mean Water Temperature (℃) | 측선수 Number of Verticals | 윤변 wetted perimeter (m) | 수리반경 hydraulic radius | 조도 계수 Roughness Coefficient | 수면경사 water surface slope | 측정장비 Instrument | 측정방법 | 평균부유사농도 : C Mean Sediment Concentration : C (mg/l) | 부유사량 : Qs Sediment Discharge : Qs (t/d) | Relationship between discharge and suspended load | 총유사량(추정) Estimation of Total Sediments (t/d) *modified Einstein proceed | Relationship between discharge and total sediment | 비 고 Remark | d50 | d65 | dss | S
2007 | 1 | 낙동강 Nakdong River Basin | 낙동강 Nakdong River | 낙동 Nakdong | 2007-05-11 10:40 ~ 12:50 | 1.07 | 275.8 | 790.5 | 0.05 | 2.87 | 41.2 | 18 | 5 | - | 2.78 | - | 0.000173 | D-74 | Surface Sampling or point-Integrated Sampling | 23 | 82 | QSS=0.0759Q1.7070 (41.20 ≤ Q ≤ 4763.3) | 81.7 | QTS=0.1861Q1.5998 (41.20 ≤ Q ≤ 4763.3) |  | 0.47 | 0.69 | 0.016438 | 0.00038947
| 2 |  |  |  | 2007-07-01 22:06 ~23:08 | 3.19 | 285 | 1384.2 | 0.8 | 4.86 | 1111.1 | 21.3 | 5 | - | 3.68 | - | 0.000206 | D-74 | Surface Sampling or point-Integrated Sampling | 305.6 | 29338 |  | 30205.3 |  |  | 0.47 | 0.69 | 0.016438 | 0.00038947
| 3 |  |  |  | 2007-07-02 10:25 ~ 10:55 | 2.65 | 283 | 1230.9 | 0.6 | 4.35 | 739.7 | 21.4 | 5 | - | 3.86 | - | 0.000546 | D-74 | Surface Sampling or point-Integrated Sampling | 417 | 26649.2 |  | 26982.2 |  |  | 0.47 | 0.69 | 0.016438 | 0.00038947
| 4 |  |  |  | 2007-07-02 22:06 ~ 23:30 | 2.43 | 282.2 | 1168.7 | 0.52 | 4.14 | 605.4 | 21.7 | 5 | - | 3.9 | - | 1.9e-05 | D-74 | Surface Sampling or point-Integrated Sampling | 168 | 8787.7 |  | 8878.3 |  |  | 0.47 | 0.69 | 0.016438 | 0.00038947
| 5 |  |  |  | 2007-07-09 22:18 ~ 23:00 | 1.46 | 276.9 | 898.4 | 0.17 | 3.24 | 150.3 | 23.1 | 5 | - | 3.11 | - | 1.8e-05 | D-74 | Surface Sampling or point-Integrated Sampling | 12.5 | 162.4 |  | 197.8 |  |  | 0.47 | 0.69 | 0.016438 | 0.00038947
| 6 |  |  |  | 2007-07-10 11:00 ~ 11:43 | 2.7 | 283.2 | 1245 | 0.62 | 4.4 | 771.6 | 21.6 | 5 | - | 3.87 | - | 9.7e-05 | D-74 | Surface Sampling or point-Integrated Sampling | 286 | 19066.5 |  | 19379 |  |  | 0.47 | 0.69 | 0.016438 | 0.00038947
| 7 |  |  |  | 2007-07-10 17:30 ~ 18:10 | 3.52 | 286.3 | 1479.9 | 0.93 | 5.17 | 1369.7 | 20.9 | 5 | - | 3.91 | - | 0.000302 | D-74 | Surface Sampling or point-Integrated Sampling | 333.4 | 33395.7 |  | 35043.5 |  |  | 0.47 | 0.69 | 0.016438 | 0.00038947
| 8 |  |  |  | 2007-08-07 12:45 ~ 13:40 | 1.83 | 280 | 1001.4 | 0.3 | 3.58 | 301.5 | 26.4 | 5 | - | 3.46 | - | 1.8e-05 | D-74 | Surface Sampling or point-Integrated Sampling | 68 | 1771.1 |  | - |  | 추정불가 | 0.47 | 0.69 | 0.016438 | 0.00038947
| 9 |  |  |  | 2007-08-08 10:12 ~ 10:55 | 1.74 | 279.4 | 976.2 | 0.26 | 3.49 | 257.9 | 25.7 | 5 | - | 3.37 | - | 1.8e-05 | D-74 | Surface Sampling or point-Integrated Sampling | 31 | 690.7 |  | 690.7 |  |  | 0.47 | 0.69 | 0.016438 | 0.00038947
| 10 |  |  |  | 2007-08-09 09:30 ~ 10:30 | 4 | 288 | 1617.8 | 1.1 | 5.62 | 1781.8 | 23.1 | 5 | - | 3.19 | - | 0.000493 | D-74 | Surface Sampling or point-Integrated Sampling | 314.2 | 48370.9 |  | 51795.6 |  |  | 0.47 | 0.69 | 0.016438 | 0.00038947
| 11 |  |  |  | 2007-08-09 16:30 ~ 17:31 | 3.61 | 286.6 | 1504.3 | 0.96 | 5.25 | 1438.5 | 25.9 | 5 | - | 3.92 | - | 0.000256 | D-74 | Surface Sampling or point-Integrated Sampling | 155.2 | 19289.9 |  | 20661.7 |  |  | 0.47 | 0.69 | 0.016438 | 0.00038947
| 12 |  |  |  | 2007-08-29 22:00 ~ 22:49 | 3.47 | 286.1 | 1465.6 | 0.91 | 5.12 | 1329.8 | 23.7 | 5 | - | 3.85 | - | 0.000127 | D-74 | Surface Sampling or point-Integrated Sampling | 212.4 | 24403.3 |  | 25684.2 |  |  | 0.47 | 0.69 | 0.016438 | 0.00038947
| 13 |  |  |  | 2007-08-30 6:05 ~ 06:40 | 3.99 | 288 | 1614.9 | 1.1 | 5.61 | 1772.2 | 25.9 | 5 | - | 3.19 | - | 0.000355 | D-74 | Surface Sampling or point-Integrated Sampling | 192 | 29398.8 |  | 32166.5 |  |  | 0.47 | 0.69 | 0.016438 | 0.00038947
| 14 |  |  |  | 2007-08-30 11:55 ~ 12:25 | 4.57 | 296.8 | 1784.3 | 1.32 | 6.01 | 2362.9 | 22.1 | 5 | - | 3.51 | - | 0.00031 | D-74 | Surface Sampling or point-Integrated Sampling | 163.8 | 33440.4 |  | 38607.4 |  |  | 0.47 | 0.69 | 0.016438 | 0.00038947
| 15 |  |  |  | 2007-08-30 16:10 ~ 17:05 | 4.58 | 297 | 1787.3 | 1.33 | 6.02 | 2373.8 | 22 | 5 | - | 3.52 | - | 0.000302 | D-74 | Surface Sampling or point-Integrated Sampling | 169.6 | 34784.9 |  | 39919.7 |  |  | 0.47 | 0.69 | 0.016438 | 0.00038947
| 16 |  |  |  | 2007-08-31 02:30 ~ 03:05 | 4.19 | 290.5 | 1671.2 | 1.18 | 5.75 | 1963.9 | 21.6 | 5 | - | 3.29 | - | 0.000447 | D-74 | Surface Sampling or point-Integrated Sampling | 79.2 | 13438.6 |  | 16233.6 |  |  | 0.47 | 0.69 | 0.016438 | 0.00038947
| 17 |  |  |  | 2007-08-31 14:02 ~ 14:34 | 3.53 | 286.3 | 1482.8 | 0.93 | 5.18 | 1377.7 | 22.2 | 5 | - | 3.91 | - | 0.000233 | D-74 | Surface Sampling or point-Integrated Sampling | 80.4 | 9570.4 |  | 10592.6 |  |  | 0.47 | 0.69 | 0.016438 | 0.00038947
| 18 |  |  |  | 2007-09-02 1:38 ~ 02:03 | 5.4 | 321.1 | 2038.2 | 1.65 | 6.35 | 3355.5 | 20.7 | 5 | - | 5.86 | - | 0.000294 | D-74 | Surface Sampling or point-Integrated Sampling | 249.8 | 72421.7 |  | 84508.3 |  |  | 0.47 | 0.69 | 0.016438 | 0.00038947
| 19 |  |  |  | 2007-09-02 10:33 ~ 11:10 | 6.41 | 334.1 | 2371.9 | 2.01 | 7.1 | 4763.3 | 20.4 | 5 | - | 4.7 | - | 0.00031 | D-74 | Surface Sampling or point-Integrated Sampling | 273.6 | 112599 |  | 132046.3 |  |  | 0.47 | 0.69 | 0.016438 | 0.00038947
| 20 |  |  |  | 2007-09-02 18:47 ~ 19:33 | 5.64 | 328.3 | 2114.7 | 1.73 | 6.44 | 3663.1 | 20.5 | 5 | - | 4.28 | - | 0.00018 | D-74 | Surface Sampling or point-Integrated Sampling | 175.4 | 55512.6 |  | 67328 |  |  | 0.47 | 0.69 | 0.016438 | 0.00038947
| 21 |  |  |  | 2007-09-03 15:22 ~ 16:02 | 3.56 | 286.4 | 1491.4 | 0.94 | 5.21 | 1401.9 | 21.8 | 5 | - | 3.89 | - | 0.000264 | D-74 | Surface Sampling or point-Integrated Sampling | 92.4 | 11192.1 |  | 12343 |  |  | 0.47 | 0.69 | 0.016438 | 0.00038947
| 22 |  |  |  | 2007-09-17 07:48 ~ 08:16 | 5.85 | 331.1 | 2185.6 | 1.81 | 6.6 | 3955.2 | 20.9 | 5 | - | 4.41 | - | 0.000233 | D-74 | Surface Sampling or point-Integrated Sampling | 205.4 | 70190.4 |  | 83751.1 |  |  | 0.47 | 0.69 | 0.016438 | 0.00038947
[5 empty] | 2007-09-17 11:30 ~ 12:19 | 6.21 | 333 | 2305.2 | 1.94 | 6.92 | 4466.8 | 20.9 | 5 |  | 4.57 | - | 0.000249 | D-74 | Surface Sampling or point-Integrated Sampling | 318.4 | 122881.7 |  | 141472.3 |  |  | 0.47 | 0.69 | 0.016438 | 0.00038947
| 23 |  |  |  | 2007-09-18 11:14 ~ 11:40 | 3.98 | 287.9 | 1610.6 | 1.09 | 5.59 | 1757.8 | 21 | 5 | - | 3.18 | - | 0.000378 | D-74 | Surface Sampling or point-Integrated Sampling | 71.2 | 10813.6 |  | 12894.6 |  |  | 0.47 | 0.69 | 0.016438 | 0.00038947
| 24 |  |  |  | 2007-11-12 16:38 ~ 18:30 | 1.07 | 275.5 | 793 | 0.05 | 2.88 | 41.2 | 11.8 | 5 | - | 2.78 | - | 9.9e-05 | D-74 | Surface Sampling or point-Integrated Sampling | 3.4 | 12.1 |  | - |  | 추정불가 | 0.47 | 0.69 | 0.016438 | 0.00038947
2008 | 1 | 낙동강 Nakdong River Basin | 낙동강 Nakdong River | 낙동 Nakdong | 2008-06-24 17:03~19:15 | 1.28 | 275.3 | 848.7 | 0.11 | 3.08 | 92.4 | 25.3 | 5 | - | 2.85 | - | 4.3e-05 | D-74 | Surface Sampling or depth-integrating sampling | 8.4 | 67.1 | QSS=0.0184Q1.9922 (46.5≤Q≤2854.4) | - | QTS=0.0137Q2.0246 (46.5≤Q≤2854.4) | 추정불가 | 0.53 | 0.77 | 0.016438 | 0.00038947
| 2 |  |  |  | 2008-07-16 19:03~20:39 | 1.22 | 279.1 | 803.9 | 0.1 | 2.88 | 76.45 | 30.1 | 5 | - | 2.8 | - | 9e-06 | D-74 | Surface Sampling or depth-integrating sampling | 38.4 | 253.6 |  | 253.6 |  |  | 0.53 | 0.77 | 0.016438 | 0.00038947
| 3 |  |  |  | 2008-07-17 10:10~12:07 | 1.23 | 279.2 | 806.7 | 0.1 | 2.89 | 78.97 | 28.1 | 5 | - | 2.8 | - | 1.2e-05 | D-74 | Surface Sampling or depth-integrating sampling | 15.6 | 107.3 |  | 106.4 |  |  | 0.53 | 0.77 | 0.016438 | 0.00038947
| 4 |  |  |  | 2008-07-19 21:20~22:30 | 1.96 | 282 | 1011.5 | 0.35 | 3.59 | 357.14 | 26.6 | 5 | - | 3.44 | - | 0.000229 | D-74 | Surface Sampling or depth-integrating sampling | 127.4 | 3931.1 |  | - |  | 추정불가 | 0.53 | 0.77 | 0.016438 | 0.00038947
| 5 |  |  |  | 2008-07-19 23:08~00:07 | 2.29 | 283.2 | 1104.8 | 0.48 | 3.9 | 525.45 | 25.7 | 5 | - | 3.73 | - | 0.000326 | D-74 | Surface Sampling or depth-integrating sampling | 219.8 | 9978.6 |  | 384.9 |  |  | 0.53 | 0.77 | 0.016438 | 0.00038947
| 6 |  |  |  | 2008-07-20 02:43~03:37 | 2.64 | 284.1 | 1204 | 0.61 | 4.24 | 736.5 | 23.6 | 5 | - | 3.8 | - | 0.000432 | D-74 | Surface Sampling or depth-integrating sampling | 238.8 | 15195.7 |  | 16930.7 |  |  | 0.53 | 0.77 | 0.016438 | 0.00038947
| 7 |  |  |  | 2008-07-20 15:05~16:01 | 2.56 | 283.9 | 1181.3 | 0.58 | 4.16 | 686.57 | 23.9 | 5 | - | 3.79 | - | 0.00034 | D-74 | Surface Sampling or depth-integrating sampling | 128.6 | 7626.2 |  | 8012.7 |  |  | 0.53 | 0.77 | 0.016438 | 0.00038947
| 8 |  |  |  | 2008-07-21 09:30~10:20 | 2.04 | 282.3 | 1034.1 | 0.38 | 3.66 | 396.24 | 24.5 | 5 | - | 3.51 | - | 0.000197 | D-74 | Surface Sampling or depth-integrating sampling | 58.8 | 2013 |  | - |  | 추정불가 | 0.53 | 0.77 | 0.016438 | 0.00038947
| 9 |  |  |  | 2008-07-25 18:05~18:50 | 3.99 | 288.5 | 1590.8 | 1.11 | 5.51 | 1772.21 | 22.8 | 5 | - | 3.12 | - | 0.000834 | D-74 | Surface Sampling or depth-integrating sampling | 729.2 | 111654.2 |  | 128711 |  |  | 0.53 | 0.77 | 0.016438 | 0.00038947
| 10 |  |  |  | 2008-07-25 20:49~22:04 | 4.44 | 293.9 | 1721.5 | 1.29 | 5.86 | 2227.95 | 22.8 | 5 | - | 3.36 | - | 0.000497 | D-74 | Surface Sampling or depth-integrating sampling | 1226.6 | 236114.1 |  | 258177.3 |  |  | 0.53 | 0.77 | 0.016438 | 0.00038947
| 11 |  |  |  | 2008-07-26 00:02~00:55 | 4.64 | 297.2 | 1780.6 | 1.37 | 5.99 | 2440.03 | 22.7 | 5 | - | 3.48 | - | 0.000895 | D-74 | Surface Sampling or depth-integrating sampling | 862.2 | 181767.5 |  | 193486.3 |  |  | 0.53 | 0.77 | 0.016438 | 0.00038947
| 12 |  |  |  | 2008-07-26 09:10~10:00 | 3.86 | 288.2 | 1553.3 | 1.06 | 5.39 | 1652.82 | 22.3 | 5 | - | 4 | - | 0.000798 | D-74 | Surface Sampling or depth-integrating sampling | 420.4 | 60034.6 |  | 64315.7 |  |  | 0.53 | 0.77 | 0.016438 | 0.00038947
| 13 |  |  |  | 2008-07-26 12:33~13:12 | 3.64 | 287.6 | 1490 | 0.98 | 5.18 | 1463.16 | 22.9 | 5 | - | 3.88 | - | 0.00067 | D-75 | Surface Sampling or depth-integrating sampling | 273.8 | 34613 |  | 37016.5 |  |  | 0.53 | 0.77 | 0.016438 | 0.00038947
| 14 |  |  |  | 2008-08-15 23:48~01:07 | 2.1 | 282.5 | 1051 | 0.4 | 3.72 | 424.03 | 26.3 | 5 | - | 3.57 | - | 0.000269 | D-76 | Surface Sampling or depth-integrating sampling | 111.2 | 4073.9 |  | 1485669.8 |  |  | 0.53 | 0.77 | 0.016438 | 0.00038947
| 15 |  |  |  | 2008-08-16 03:35~04:20 | 2.81 | 284.6 | 1252.4 | 0.68 | 4.4 | 847 | 25.2 | 5 | - | 3.83 | - | 0.000483 | D-77 | Surface Sampling or depth-integrating sampling | 513.2 | 37556.2 |  | 55777.9 |  |  | 0.53 | 0.77 | 0.016438 | 0.00038947
| 16 |  |  |  | 2008-08-16 05:10~05:50 | 3.09 | 285.8 | 1332.2 | 0.78 | 4.66 | 1038.02 | 24.6 | 5 | - | 3.55 | - | 0.00052 | D-78 | Surface Sampling or depth-integrating sampling | 584 | 52375.9 |  | 56220.7 |  |  | 0.53 | 0.77 | 0.016438 | 0.00038947
| 17 |  |  |  | 2008-08-16 12:18~12:55 | 4.4 | 293.2 | 1709.7 | 1.28 | 5.83 | 2185.53 | 23.1 | 5 | - | 3.34 | - | 0.001023 | D-79 | Surface Sampling or depth-integrating sampling | 215.4 | 40673.9 |  | 44991.9 |  |  | 0.53 | 0.77 | 0.016438 | 0.00038947
| 18 |  |  |  | 2008-08-16 17:00~17:30 | 5 | 303.2 | 1887.2 | 1.51 | 6.22 | 2854.4 | 21.1 | 5 | - | 3.68 | - | 0.001106 | D-80 | Surface Sampling or depth-integrating sampling | 193.8 | 47795 |  | 54608.5 |  |  | 0.53 | 0.77 | 0.016438 | 0.00038947
| 19 |  |  |  | 2008-08-17 10:47~11:22 | 4.1 | 288.8 | 1622.5 | 1.16 | 5.62 | 1879.24 | 20.4 | 5 | - | 3.17 | - | 0.001113 | D-81 | Surface Sampling or depth-integrating sampling | 102.2 | 16593.8 |  | 19006.7 |  |  | 0.53 | 0.77 | 0.016438 | 0.00038947
| 20 |  |  |  | 2008-08-17 18:14~18:44 | 3.58 | 287.4 | 1471.3 | 0.96 | 5.12 | 1414.09 | 20.6 | 5 | - | 3.84 | - | 0.000711 | D-74 | Surface Sampling or depth-integrating sampling | 79.2 | 9676.5 |  | 10717.3 |  |  | 0.53 | 0.77 | 0.016438 | 0.00038947
| 21 |  |  |  | 2008-08-18 09:10~09:47 | 2.79 | 284.6 | 1246.7 | 0.67 | 4.38 | 833.69 | 20.8 | 5 | - | 3.82 | - | 0.000467 | D-74 | Surface Sampling or depth-integrating sampling | 59.4 | 4278.6 |  | 4501.1 |  |  | 0.53 | 0.77 | 0.016438 | 0.00038947
| 22 |  |  |  | 2008-11-11 16:00~16:52 | 1.08 | 287.6 | 764.9 | 0.06 | 2.66 | 46.5 | 12.9 | 5 | - | 2.8 | - | -5.3e-05 | D-74 | Surface Sampling or depth-integrating sampling | 11.2 | 17.7 |  | 17.7 |  |  | 0.53 | 0.77 | 0.016438 | 0.00038947
2013 | 1 | 낙동강 Nakdong River Basin | 낙동강 Nakdong River | 낙동 Nakdong | 2013-08-23 15:40~17:00 | -0.42 | 268.09 | 1415.07 | 0.3 | 5.28 | 421.39 | 27.49 | 7 | - | - | - | - | D-74 | depth-integrating sampling | 10.71 | 390.09 | QSS=0.0465Q1.5161 (125.89≤Q≤2,073.06) | 581.27 | QTS=0.0359Q1.5783 (125.89≤Q≤2,073.06) |  | 1.3 | 2.23 | 0.016438 | 0.00038947
| 2 |  |  |  | 2013-08-23 17:20~18:30 | -0.37 | 268.4 | 1428.48 | 0.28 | 5.32 | 406 | 27.44 | 7 | - | - | - | - | D-74 | depth-integrating sampling | 9.86 | 345.77 |  | 424.23 |  |  | 1.3 | 2.23 | 0.016438 | 0.00038947
| 3 |  |  |  | 2013-08-24 10:30~11:40 | -0.34 | 268.65 | 1436.54 | 0.26 | 5.35 | 380.41 | 27.14 | 7 | - | - | - | - | D-74 | depth-integrating sampling | 5.57 | 183.12 |  | 207.32 |  |  | 1.3 | 2.23 | 0.016438 | 0.00038947
| 4 |  |  |  | 2013-10-04 11:23~11:40 | -0.38 | 268.34 | 1425.8 | 0.22 | 5.31 | 310 | 21.2 | 3 | - | - | - | - | D-74 | depth-integrating sampling | 12.67 | 339.26 |  | 339.26 |  |  | 1.3 | 2.23 | 0.016438 | 0.00038947
| 5 |  |  |  | 2013-10-04 11:42~11:54 | -0.12 | 270.73 | 1495.87 | 0.47 | 5.53 | 709.2 | 20.83 | 3 | - | - | - | - | D-74 | depth-integrating sampling | 14.67 | 898.7 |  | 898.7 |  |  | 1.3 | 2.23 | 0.016438 | 0.00038947
| 6 |  |  |  | 2013-10-04 11:55~12:04 | 0.02 | 272.06 | 1533.87 | 0.8 | 5.64 | 1223.27 | 20.7 | 3 | - | - | - | - | D-74 | depth-integrating sampling | 16.33 | 1726.28 |  | 1832 |  |  | 1.3 | 2.23 | 0.016438 | 0.00038947
| 7 |  |  |  | 2013-10-04 12:05~12:16 | 0.15 | 273.28 | 1569.31 | 0.97 | 5.74 | 1527.32 | 20.77 | 3 | - | - | - | - | D-74 | depth-integrating sampling | 16 | 2111.37 |  | 2569.69 |  |  | 1.3 | 2.23 | 0.016438 | 0.00038947
| 8 |  |  |  | 2013-10-04 12:25~12:37 | 0.22 | 273.94 | 1588.47 | 1.31 | 5.8 | 2073.06 | 20.8 | 3 | - | - | - | - | D-74 | depth-integrating sampling | 25.33 | 4537.51 |  | 6931.96 |  |  | 1.3 | 2.23 | 0.016438 | 0.00038947
| 9 |  |  |  | 2013-10-04 12:50~12:59 | -0.07 | 271.2 | 1509.42 | 1.2 | 5.57 | 1815.86 | 20.77 | 3 | - | - | - | - | D-74 | depth-integrating sampling | 57.67 | 9047.34 |  | 10724.87 |  |  | 1.3 | 2.23 | 0.016438 | 0.00038947
| 10 |  |  |  | 2013-10-04 13:00~13:10 | -0.4 | 268.22 | 1420.43 | 0.87 | 5.3 | 1236.03 | 20.8 | 3 | - | - | - | - | D-74 | depth-integrating sampling | 30.33 | 3239.39 |  | 3443.88 |  |  | 1.3 | 2.23 | 0.016438 | 0.00038947
| 11 |  |  |  | 2013-10-04 13:11~13:25 | -0.64 | 266.9 | 1356.23 | 0 | 5.08 | 0 | 20.93 | 3 | - | - | - | - | D-74 | depth-integrating sampling | - | - |  | - |  |  | 1.3 | 2.23 | 0.016438 | 0.00038947
| 12 |  |  |  | 2013-10-04 15:15~15:38 | -0.85 | 265.79 | 1300.29 | 0.1 | 4.89 | 125.89 | 20.86 | 7 | - | - | - | - | D-74 | depth-integrating sampling | 10.86 | 118.09 |  | 118.09 |  |  | 1.3 | 2.23 | 0.016438 | 0.00038947

## grain size analysis
* grain-size distribution of bed material (2007) _ BM-54
Passing Percentage (%)
체 크기 sieve size (mm) | 16 | 8 | 4 | 2 | 1 | 0.5 | 0.25 | 0.125 | 0.0625 | Pan
평균 (mean) | 100 | 96.85 | 93.35 | 89.7 | 80.05 | 56.2 | 19.55 | 8.7 | 4.15 | 1.9
particle size time | D35(mm) | D50(mm) | D65(mm) | D90(mm) | 균등계수 Coefficient of uniformity (Cu) | 곡률계수 Coefficient of curvature (Cg)
홍수전 (before the flood) | 0.36 | 0.46 | 0.7 | 2.49 | 4.47 | 1.33
홍수후(after the flood ) | 0.37 | 0.47 | 0.67 | 2.09 | 3.76 | 1.27
* grain-size distribution of bed material (2008) _ BM-54, Grab sampler(60L)
Passing Percentage (%)
체 크기 sieve size (mm) | 16 | 8 | 4 | 2 | 1 | 0.5 | 0.25 | 0.125 | 0.0625 | Pan
홍수 전 평균 (mean_before the flood) | 100 | 91.3 | 87 | 85.1 | 80.5 | 60 | 19.4 | 6.6 | 2.4 | 0.8
홍수 후 평균 (mean_before the flood) | 100 | 86.7 | 80.7 | 74.8 | 66.1 | 43 | 7.7 | 1.8 | 0.9 | 0.4
particle size time | D35(mm) | D50(mm) | D65(mm) | D90(mm) | 균등계수 Coefficient of uniformity (Cu) | 곡률계수 Coefficient of curvature (Cg)
홍수전 (before the flood) | 0.34 | 0.43 | 0.55 | 6.74 | 2.83 | 0.9
홍수후(after the flood ) | 0.46 | 0.62 | 0.98 | 10 | 2.83 | 0.79
* grain-size distribution of bed material (2013) _ grid sampling(Hack_1947)
* particle size distribution of suspended sediment (2013)_Laser Diffraction | [10 empty] | * grain-size distribution of bed material (2013)_Sieve
No | particle size distribution of suspended sediment (%) | [9 empty] | particle size time | D10 | D30 | D35 | D60 | D65 | 균등계수 Coefficient of uniformity (Cu) | 곡률계수 Coefficient of curvature (Cg)
| range (mm) | [9 empty] | 홍수전 (before the flood) | 0.49 | 0.78 | 0.86 | 1.93 | 2.4 | 3.96 | 0.66
| 0.0020~ | 0.063~ | 0.126~ | 0.26~ | 0.51~ | 1.1~ | 2.1~ | 4.1~ |  |  | 홍수후(after the flood ) | 0.25 | 0.71 | 0.78 | 1.78 | 2.05 | 7.13 | 1.15
| 0.062 | 0.125 | 0.25 | 0.5 | 1 | 2 | 4 | 8 |  |  | 평균 (mean) | 0.37 | 0.75 | 0.82 | 1.85 | 2.23 | 5.54 | 0.9
1 | 72.51 | 20.96 | 5.32 | 0.24 | 0 | 0 | 0 | 0 |  |  | particle size time | D5 | D10 | D15 | D20 | D25 | D30 | D35 | D40 | D45 | D50 | D55 | D60 | D65 | D70 | D75 | D80 | D85 | D90 | D95 | D100
2 | 80.66 | 14.12 | 4.08 | 0.18 | 0 | 0 | 0 | 0 |  |  | 홍수전 (before the flood) | 0.26 | 0.49 | 0.57 | 0.65 | 0.71 | 0.78 | 0.86 | 0.94 | 1.04 | 1.35 | 1.64 | 1.93 | 2.4 | 3.02 | 3.52 | 4.58 | 6.91 | 9.45 | 12.65 | 16
3 | 76.16 | 10.22 | 1.38 | 0.17 | 2.08 | 6.19 | 2.87 | 0 |  |  | 홍수후 (after the flood ) | 0.33 | 0.25 | 0.52 | 0.58 | 0.65 | 0.71 | 0.78 | 0.86 | 1 | 1.25 | 1.51 | 1.78 | 2.05 | 2.73 | 3.45 | 4.54 | 6.91 | 9.45 | 12.65 | 16
4 | 72.33 | 6.3 | 1.67 | 0.29 | 2.33 | 9.73 | 4.18 | 0 |  |  | 평균 (mean) | 0.3 | 0.37 | 0.55 | 0.61 | 0.68 | 0.75 | 0.82 | 0.9 | 1.02 | 1.3 | 1.57 | 1.85 | 2.23 | 2.87 | 3.49 | 4.56 | 6.91 | 9.45 | 12.65 | 16
5 | 76.41 | 6.63 | 1.52 | 0.25 | 1.57 | 7.21 | 3.73 | 0
6 | 82.96 | 9.07 | 3.41 | 0.55 | 0.02 | 0.82 | 0.48 | 0
7 | 85 | 8.78 | 3.3 | 0.1 | 0 | 0 | 0 | 0
8 | 85.45 | 9.43 | 2.51 | 0 | 0 | 0 | 0 | 0
9 | 87.51 | 7.81 | 1.9 | 0.13 | 0 | 0 | 0 | 0
10 | 86.16 | 9.53 | 1.61 | 0 | 0 | 0 | 0 | 0
11 | 87.07 | 7.61 | 1.95 | 0.39 | 0.29 | 0 | 0 | 0
12 | 90.41 | 6.27 | 0.81 | 0 | 0 | 0 | 0 | 0
mean | 81.89 | 9.73 | 2.46 | 0.19 | 0.52 | 2 | 0.94 | 0
before the flood (2007)
after the flood (2007)
mean
percent passing(%)
particle size (mm)
before the flood (2008)
after the flood (2008)
mean
percent passing(%)
particle size (mm)
before the flood (2013)
after the flood (2013)
mean
percent passing(%)
particle size (mm)

## stage-discharge(daily)
일별 수위-유량 관측자료(낙동강_낙동 : Nakdong River_Nakdong)
Table of stage-discharge Measurement(daily mean)
년.월.일 Date | 수위 daily mean stage (m) | 일유량 daily discharge (m³/s) | 년.월.일 Date | 수위 daily mean stage (m) | 일유량 daily discharge (m³/s) | 년.월.일 Date | 수위 daily mean stage (m) | 일유량 daily discharge (m³/s) | 년.월.일 Date | 수위 daily mean stage (m) | 일유량 daily discharge (m³/s) | 년.월.일 Date | 수위 daily mean stage (m) | 일유량 daily discharge (m³/s) | 년.월.일 Date | 수위 daily mean stage (m) | 일유량 daily discharge (m³/s) | 년.월.일 Date | 수위 daily mean stage (m) | 일유량 daily discharge (m³/s) | 년.월.일 Date | 수위 daily mean stage (m) | 일유량 daily discharge (m³/s) | 년.월.일 Date | 수위 daily mean stage (m) | 일유량 daily discharge (m³/s) | 년.월.일 Date | 수위 daily mean stage (m) | 일유량 daily discharge (m³/s)
2005-01-01 | 1.1 | 47.44 | 2006-01-01 | - | - | 2007-01-01 | 1.05 | 36.23 | 2008-01-01 | 1.08 | 46.5 | 2009-01-01 | 0.96 | 27.45 | 2010-01-01 | 0.97 | 33.99 | 2011-01-01 | -0.8 | 59.86 | 2012-01-01 | -4.15 | - | 2013-01-01 | -0.67 | 66.66 | 2014-01-01 | -0.9 | 39.65
2005-01-02 | 1.12 | 52.7 | 2006-01-02 | - | - | 2007-01-02 | 1.03 | 33.53 | 2008-01-02 | 1.08 | 46.96 | 2009-01-02 | 0.95 | 26.83 | 2010-01-02 | 0.98 | 35.71 | 2011-01-02 | -0.85 | 54.58 | 2012-01-02 | -4.16 | - | 2013-01-02 | -0.77 | 65.04 | 2014-01-02 | -0.85 | 34.76
2005-01-03 | 1.1 | 48.37 | 2006-01-03 | - | - | 2007-01-03 | 1.03 | 33.21 | 2008-01-03 | 1.1 | 50.19 | 2009-01-03 | 0.98 | 30.59 | 2010-01-03 | 1.01 | 39.76 | 2011-01-03 | -0.85 | 54.52 | 2012-01-03 | -4.13 | - | 2013-01-03 | -0.77 | 72.51 | 2014-01-03 | -0.82 | 34.47
2005-01-04 | 1.1 | 48.09 | 2006-01-04 | - | - | 2007-01-04 | 1.03 | 33.21 | 2008-01-04 | 1.1 | 50.91 | 2009-01-04 | 0.99 | 32.58 | 2010-01-04 | 1.02 | 41.89 | 2011-01-04 | -0.83 | 55.72 | 2012-01-04 | -4.21 | - | 2013-01-04 | -0.8 | 70.11 | 2014-01-04 | -0.89 | 39.31
2005-01-05 | 1.11 | 49.05 | 2006-01-05 | - | - | 2007-01-05 | 1.03 | 33.21 | 2008-01-05 | 1.11 | 52.11 | 2009-01-05 | 1 | 33.03 | 2010-01-05 | 1.02 | 41.89 | 2011-01-05 | -0.84 | 55.28 | 2012-01-05 | -4.08 | - | 2013-01-05 | -0.64 | 74.72 | 2014-01-05 | -0.89 | 40.3
2005-01-06 | 1.12 | 51.27 | 2006-01-06 | - | - | 2007-01-06 | 1.03 | 33.21 | 2008-01-06 | 1.11 | 52.11 | 2009-01-06 | 0.99 | 31.51 | 2010-01-06 | 1.02 | 41.89 | 2011-01-06 | -0.84 | 54.91 | 2012-01-06 | -4.07 | - | 2013-01-06 | -0.59 | 78.57 | 2014-01-06 | -0.82 | 31.37
2005-01-07 | 1.11 | 49.96 | 2006-01-07 | - | - | 2007-01-07 | 1.03 | 33.37 | 2008-01-07 | 1.11 | 51.15 | 2009-01-07 | 0.98 | 30.7 | 2010-01-07 | 1.02 | 41.89 | 2011-01-07 | -0.84 | 55.02 | 2012-01-07 | -4.11 | - | 2013-01-07 | -0.63 | 78.09 | 2014-01-07 | -0.78 | 42.04
2005-01-08 | 1.11 | 49.86 | 2006-01-08 | - | - | 2007-01-08 | 1.05 | 37.91 | 2008-01-08 | 1.1 | 50.19 | 2009-01-08 | 0.99 | 32.4 | 2010-01-08 | 0.97 | 35.07 | 2011-01-08 | -0.85 | 54.13 | 2012-01-08 | -4.07 | - | 2013-01-08 | -0.69 | 75.69 | 2014-01-08 | -0.84 | 35.82
2005-01-09 | 1.1 | 48.09 | 2006-01-09 | - | - | 2007-01-09 | 1.03 | 33.45 | 2008-01-09 | 1.09 | 49.02 | 2009-01-09 | 0.99 | 31.99 | 2010-01-09 | 0.95 | 32.68 | 2011-01-09 | -0.83 | 55.86 | 2012-01-09 | -4.11 | - | 2013-01-09 | -0.68 | 69.26 | 2014-01-09 | -0.91 | 35.83
2005-01-10 | 1.13 | 53.71 | 2006-01-10 | - | - | 2007-01-10 | 1.03 | 33.21 | 2008-01-10 | 1.09 | 48.32 | 2009-01-10 | 0.97 | 29.33 | 2010-01-10 | 0.9 | 25.74 | 2011-01-10 | -0.82 | 57.33 | 2012-01-10 | -4.13 | - | 2013-01-10 | -0.71 | 68.08 | 2014-01-10 | -0.88 | 30.44
2005-01-11 | 1.13 | 55.47 | 2006-01-11 | - | - | 2007-01-11 | 1.04 | 34.53 | 2008-01-11 | 1.09 | 48.32 | 2009-01-11 | 0.97 | 28.97 | 2010-01-11 | 0.91 | 26.35 | 2011-01-11 | -0.86 | 53.85 | 2012-01-11 | -4.14 | - | 2013-01-11 | -0.67 | 69.59 | 2014-01-11 | -0.88 | 35.82
2005-01-12 | 1.17 | 63.42 | 2006-01-12 | - | - | 2007-01-12 | 1.07 | 40.38 | 2008-01-12 | 1.11 | 52.4 | 2009-01-12 | 0.95 | 27.06 | 2010-01-12 | 1.01 | 40.71 | 2011-01-12 | -0.81 | 57.91 | 2012-01-12 | -4.16 | - | 2013-01-12 | -0.62 | 66.63 | 2014-01-12 | -0.84 | 29.44
2005-01-13 | 1.15 | 59.62 | 2006-01-13 | - | - | 2007-01-13 | 1.07 | 42.21 | 2008-01-13 | 1.16 | 62.09 | 2009-01-13 | 0.93 | 24.77 | 2010-01-13 | 0.86 | 20.83 | 2011-01-13 | -0.78 | 61.28 | 2012-01-13 | -4.19 | - | 2013-01-13 | -0.65 | 69.69 | 2014-01-13 | -0.85 | 34.5
2005-01-14 | 1.17 | 64.48 | 2006-01-14 | - | - | 2007-01-14 | 1.05 | 37.48 | 2008-01-14 | 1.18 | 66.33 | 2009-01-14 | 0.96 | 27.81 | 2010-01-14 | 0.8 | 16.06 | 2011-01-14 | -0.81 | 57.83 | 2012-01-14 | -4.18 | - | 2013-01-14 | -0.64 | 68.31 | 2014-01-14 | -0.88 | 37.24
2005-01-15 | 1.17 | 62.62 | 2006-01-15 | - | - | 2007-01-15 | 1.06 | 38.32 | 2008-01-15 | 1.17 | 64.63 | 2009-01-15 | 1.01 | 34.98 | 2010-01-15 | 0.89 | 25.99 | 2011-01-15 | -0.78 | 60.41 | 2012-01-15 | -4.16 | - | 2013-01-15 | -0.63 | 69.55 | 2014-01-15 | -0.9 | 43.46
2005-01-16 | 1.15 | 59.69 | 2006-01-16 | 1.1 | 47.37 | 2007-01-16 | 1.06 | 39.35 | 2008-01-16 | 1.17 | 64.63 | 2009-01-16 | 0.99 | 32.71 | 2010-01-16 | 0.91 | 28 | 2011-01-16 | -0.63 | 76.98 | 2012-01-16 | -4.17 | - | 2013-01-16 | -0.68 | 67.49 | 2014-01-16 | -0.89 | 42.08
2005-01-17 | 1.13 | 54.07 | 2006-01-17 | 1.06 | 38.79 | 2007-01-17 | 1.07 | 41.18 | 2008-01-17 | 1.17 | 64.63 | 2009-01-17 | 1.03 | 38.41 | 2010-01-17 | 0.91 | 28.01 | 2011-01-17 | -0.76 | 62.69 | 2012-01-17 | -4.13 | - | 2013-01-17 | -0.64 | 59.83 | 2014-01-17 | -0.86 | 31.67
2005-01-18 | 1.1 | 48.31 | 2006-01-18 | 1.05 | 36.9 | 2007-01-18 | 1.03 | 33.61 | 2008-01-18 | 1.17 | 63.89 | 2009-01-18 | 1.04 | 40.08 | 2010-01-18 | 0.93 | 30.16 | 2011-01-18 | -0.82 | 56.99 | 2012-01-18 | -4.18 | - | 2013-01-18 | -0.62 | 70.63 | 2014-01-18 | -0.83 | 31.84
2005-01-19 | 1.09 | 45.71 | 2006-01-19 | 1.04 | 35.08 | 2007-01-19 | 1.03 | 33.21 | 2008-01-19 | 1.16 | 62.42 | 2009-01-19 | 1.02 | 36.07 | 2010-01-19 | 0.93 | 30.88 | 2011-01-19 | -0.8 | 58.6 | 2012-01-19 | -4.17 | - | 2013-01-19 | -0.63 | 68.28 | 2014-01-19 | -0.84 | 46.97
2005-01-20 | 1.09 | 44.19 | 2006-01-20 | 1.04 | 34.67 | 2007-01-20 | 1.03 | 33.21 | 2008-01-20 | 1.15 | 60.8 | 2009-01-20 | 1.01 | 34.25 | 2010-01-20 | 1.02 | 41.18 | 2011-01-20 | -0.79 | 59.59 | 2012-01-20 | -4.18 | - | 2013-01-20 | -0.65 | 68.75 | 2014-01-20 | -0.85 | 31.81
2005-01-21 | 1.08 | 43.85 | 2006-01-21 | 1.03 | 32.97 | 2007-01-21 | 1.05 | 37.33 | 2008-01-21 | 1.13 | 55.45 | 2009-01-21 | 1.04 | 38.96 | 2010-01-21 | 0.91 | 27.04 | 2011-01-21 | -0.81 | 58.35 | 2012-01-21 | -4.38 | - | 2013-01-21 | -0.65 | 63.24 | 2014-01-21 | -0.84 | 35.99
2005-01-22 | 1.12 | 51.14 | 2006-01-22 | 1.04 | 34.34 | 2007-01-22 | 1.03 | 33.38 | 2008-01-22 | 1.11 | 52.11 | 2009-01-22 | 1 | 32.86 | 2010-01-22 | 0.77 | 12.52 | 2011-01-22 | -0.77 | 61.59 | 2012-01-22 | -4.36 | - | 2013-01-22 | -0.54 | 62.93 | 2014-01-22 | -0.86 | 45.96
2005-01-23 | 1.12 | 51.25 | 2006-01-23 | 1.03 | 32.82 | 2007-01-23 | 1.02 | 31.3 | 2008-01-23 | 1.12 | 53.67 | 2009-01-23 | 0.98 | 30.26 | 2010-01-23 | 0.73 | 9.34 | 2011-01-23 | -0.83 | 55.84 | 2012-01-23 | -4.17 | - | 2013-01-23 | -0.52 | 73.24 | 2014-01-23 | -0.91 | 37.9
2005-01-24 | 1.1 | 48.09 | 2006-01-24 | 1.03 | 32.97 | 2007-01-24 | 1.02 | 31.3 | 2008-01-24 | 1.13 | 56.09 | 2009-01-24 | 0.97 | 29.93 | 2010-01-24 | 0.71 | 8.14 | 2011-01-24 | -0.8 | 59.15 | 2012-01-24 | -4.19 | - | 2013-01-24 | -0.53 | 68.33 | 2014-01-24 | -0.94 | 35.63
2005-01-25 | 1.07 | 41.27 | 2006-01-25 | 1.03 | 32.97 | 2007-01-25 | 1.03 | 32.49 | 2008-01-25 | 1.13 | 56.09 | 2009-01-25 | 1.02 | 37.37 | 2010-01-25 | 0.77 | 11.89 | 2011-01-25 | -0.78 | 60.64 | 2012-01-25 | -4.28 | - | 2013-01-25 | -0.59 | 67.04 | 2014-01-25 | -0.94 | 37.3
2005-01-26 | 1.06 | 39.59 | 2006-01-26 | 1.03 | 32.97 | 2007-01-26 | 1.02 | 31.3 | 2008-01-26 | 1.13 | 56.09 | 2009-01-26 | 1.09 | 47.6 | 2010-01-26 | 0.78 | 15.67 | 2011-01-26 | -0.77 | 61.69 | 2012-01-26 | -4.3 | - | 2013-01-26 | -0.58 | 64.08 | 2014-01-26 | -0.92 | 47.45
2005-01-27 | 1.1 | 47.36 | 2006-01-27 | 1.03 | 32.97 | 2007-01-27 | 1.02 | 31.3 | 2008-01-27 | 1.13 | 56.09 | 2009-01-27 | 1.05 | 41.01 | 2010-01-27 | 1.05 | 46.31 | 2011-01-27 | -0.77 | 62.01 | 2012-01-27 | -4.19 | - | 2013-01-27 | -0.61 | 67.61 | 2014-01-27 | -0.89 | 37.36
2005-01-28 | 1.09 | 46.29 | 2006-01-28 | 1.03 | 32.97 | 2007-01-28 | 1.03 | 32.73 | 2008-01-28 | 1.13 | 55.59 | 2009-01-28 | 0.99 | 32.73 | 2010-01-28 | 1.02 | 42.13 | 2011-01-28 | -0.86 | 53.82 | 2012-01-28 | -4.11 | - | 2013-01-28 | -0.54 | 70.14 | 2014-01-28 | -0.85 | 38.51
2005-01-29 | 1.06 | 38.92 | 2006-01-29 | 1.03 | 32.97 | 2007-01-29 | 1.04 | 35.08 | 2008-01-29 | 1.11 | 52.36 | 2009-01-29 | 0.98 | 30.19 | 2010-01-29 | 1.02 | 41.71 | 2011-01-29 | -0.78 | 61.32 | 2012-01-29 | -4.12 | - | 2013-01-29 | -0.55 | 72.13 | 2014-01-29 | -0.72 | 33.07
2005-01-30 | 1.07 | 40.65 | 2006-01-30 | 1.03 | 32.97 | 2007-01-30 | 1.03 | 32.26 | 2008-01-30 | 1.11 | 51.79 | 2009-01-30 | 0.98 | 31.15 | 2010-01-30 | 1.02 | 41.89 | 2011-01-30 | -0.75 | 66.06 | 2012-01-30 | -4.17 | - | 2013-01-30 | -0.58 | 70.09 | 2014-01-30 | -0.67 | 30.77
2005-01-31 | 1.08 | 43.71 | 2006-01-31 | 1.04 | 34.52 | 2007-01-31 | 1.02 | 31.3 | 2008-01-31 | 1.1 | 49.88 | 2009-01-31 | 1 | 33.95 | 2010-01-31 | 1.02 | 41.89 | 2011-01-31 | -0.86 | 54.95 | 2012-01-31 | -4.17 | - | 2013-01-31 | -0.57 | 72.13 | 2014-01-31 | -0.64 | 29.25
2005-02-01 | 1.09 | 45.25 | 2006-02-01 | 1.07 | 41.62 | 2007-02-01 | 1.02 | 31.3 | 2008-02-01 | 1.09 | 48.32 | 2009-02-01 | 0.98 | 30.68 | 2010-02-01 | 1.02 | 41.14 | 2011-02-01 | -0.91 | 49.06 | 2012-02-01 | -4.13 | - | 2013-02-01 | -0.55 | 79.97 | 2014-02-01 | -0.62 | 26.61
2005-02-02 | 1.1 | 46.75 | 2006-02-02 | 1.1 | 46.35 | 2007-02-02 | 1.03 | 32.41 | 2008-02-02 | 1.09 | 48.32 | 2009-02-02 | 0.99 | 32.21 | 2010-02-02 | 0.99 | 36.79 | 2011-02-02 | -0.83 | 56.17 | 2012-02-02 | -4.17 | - | 2013-02-02 | -0.32 | 54.25 | 2014-02-02 | -0.62 | 18.86
2005-02-03 | 1.13 | 53.69 | 2006-02-03 | 1.08 | 42.52 | 2007-02-03 | 1.02 | 31.3 | 2008-02-03 | 1.09 | 48.32 | 2009-02-03 | 0.97 | 29.33 | 2010-02-03 | 0.99 | 37.5 | 2011-02-03 | -0.85 | 54.74 | 2012-02-03 | -4.26 | - | 2013-02-03 | -0.52 | 144.12 | 2014-02-03 | -0.65 | 38.81
2005-02-04 | 1.17 | 63.21 | 2006-02-04 | 1.05 | 37.24 | 2007-02-04 | 1.02 | 31.54 | 2008-02-04 | 1.08 | 47.03 | 2009-02-04 | 0.97 | 29.33 | 2010-02-04 | 0.98 | 35.85 | 2011-02-04 | -0.85 | 54.01 | 2012-02-04 | -4.24 | - | 2013-02-04 | -0.46 | 171.72 | 2014-02-04 | -0.66 | 43.3
2005-02-05 | 1.16 | 62.51 | 2006-02-05 | 1.06 | 39.8 | 2007-02-05 | 1.04 | 35.26 | 2008-02-05 | 1.07 | 45.54 | 2009-02-05 | 0.97 | 29.33 | 2010-02-05 | 1.01 | 39.7 | 2011-02-05 | -0.85 | 54.01 | 2012-02-05 | -4.19 | - | 2013-02-05 | -0.5 | 99.21 | 2014-02-05 | -0.66 | 48.52
2005-02-06 | 1.09 | 45.99 | 2006-02-06 | 1.1 | 46.71 | 2007-02-06 | 1 | 27.85 | 2008-02-06 | 1.08 | 45.98 | 2009-02-06 | 0.97 | 29.33 | 2010-02-06 | 0.98 | 36.32 | 2011-02-06 | -0.87 | 52.87 | 2012-02-06 | -4.02 | - | 2013-02-06 | -0.45 | 97.92 | 2014-02-06 | -0.96 | 32.16
2005-02-07 | 1.08 | 43.29 | 2006-02-07 | 1.09 | 44.27 | 2007-02-07 | 1.01 | 29.44 | 2008-02-07 | 1.08 | 46.5 | 2009-02-07 | 0.97 | 29.33 | 2010-02-07 | 0.97 | 33.99 | 2011-02-07 | -0.87 | 53.02 | 2012-02-07 | -4.21 | - | 2013-02-07 | -0.53 | 84.29 | 2014-02-07 | -1.14 | 12.38
2005-02-08 | 1.07 | 40.99 | 2006-02-08 | 1.06 | 39.27 | 2007-02-08 | 1.02 | 30.61 | 2008-02-08 | 1.08 | 46.5 | 2009-02-08 | 0.98 | 30.82 | 2010-02-08 | 0.98 | 36.15 | 2011-02-08 | -0.86 | 53.5 | 2012-02-08 | -4.15 | - | 2013-02-08 | -0.58 | 80.57 | 2014-02-08 | -0.82 | 32.07
2005-02-09 | 1.07 | 40.13 | 2006-02-09 | 1.05 | 37.07 | 2007-02-09 | 1.04 | 34.42 | 2008-02-09 | 1.07 | 45.39 | 2009-02-09 | 0.98 | 30.3 | 2010-02-09 | 1 | 38.88 | 2011-02-09 | -0.86 | 53.33 | 2012-02-09 | -4.16 | - | 2013-02-09 | -0.56 | 86.3 | 2014-02-09 | -0.74 | 33.5
2005-02-10 | 1.08 | 43.75 | 2006-02-10 | 1.06 | 38.92 | 2007-02-10 | 1.03 | 34.02 | 2008-02-10 | 1.07 | 44.58 | 2009-02-10 | 0.97 | 29 | 2010-02-10 | 1.06 | 50.02 | 2011-02-10 | -0.84 | 55.14 | 2012-02-10 | -4.07 | - | 2013-02-10 | -0.52 | 116.02 | 2014-02-10 | -0.73 | 20.01
2005-02-11 | 1.07 | 40.39 | 2006-02-11 | 1.05 | 37.57 | 2007-02-11 | 1.04 | 36.07 | 2008-02-11 | 1.06 | 42.99 | 2009-02-11 | 0.96 | 28.02 | 2010-02-11 | 1.16 | 70.35 | 2011-02-11 | -0.89 | 51.11 | 2012-02-11 | -4.08 | - | 2013-02-11 | -0.53 | 96.45 | 2014-02-11 | -0.72 | 39.27
2005-02-12 | 1.06 | 38.59 | 2006-02-12 | 1.04 | 35.74 | 2007-02-12 | 1.05 | 37.14 | 2008-02-12 | 1.06 | 42.36 | 2009-02-12 | 0.96 | 28.02 | 2010-02-12 | 1.27 | 99.76 | 2011-02-12 | -0.9 | 50.41 | 2012-02-12 | -4.07 | - | 2013-02-12 | -0.55 | 89.52 | 2014-02-12 | -0.7 | 34.96
2005-02-13 | 1.06 | 39.88 | 2006-02-13 | 1.04 | 34.91 | 2007-02-13 | 1.03 | 33.71 | 2008-02-13 | 1.05 | 41.93 | 2009-02-13 | 0.97 | 29.17 | 2010-02-13 | 1.24 | 91.7 | 2011-02-13 | -0.87 | 52.94 | 2012-02-13 | -4.15 | - | 2013-02-13 | -0.56 | 75.69 | 2014-02-13 | -0.67 | 28.99
2005-02-14 | 1.07 | 40.21 | 2006-02-14 | 1.05 | 35.99 | 2007-02-14 | 1.13 | 55 | 2008-02-14 | 1.06 | 43.42 | 2009-02-14 | 0.99 | 32.11 | 2010-02-14 | 1.22 | 84.86 | 2011-02-14 | -0.86 | 53.83 | 2012-02-14 | -4.19 | - | 2013-02-14 | -0.57 | 80.5 | 2014-02-14 | -0.65 | 29.36
2005-02-15 | 1.06 | 38.92 | 2006-02-15 | 1.07 | 41.61 | 2007-02-15 | 1.2 | 71.26 | 2008-02-15 | 1.08 | 45.68 | 2009-02-15 | 0.99 | 32.15 | 2010-02-15 | 1.14 | 65.91 | 2011-02-15 | -0.86 | 53.47 | 2012-02-15 | -4.19 | - | 2013-02-15 | -0.59 | 86.41 | 2014-02-15 | -0.62 | 16.18
2005-02-16 | 1.09 | 45.29 | 2006-02-16 | 1.1 | 46.49 | 2007-02-16 | 1.19 | 69.34 | 2008-02-16 | 1.08 | 46.5 | 2009-02-16 | 0.99 | 32.03 | 2010-02-16 | 1.13 | 62.5 | 2011-02-16 | -0.84 | 55.54 | 2012-02-16 | -4.18 | - | 2013-02-16 | -0.59 | 76.88 | 2014-02-16 | -0.61 | 17.76
2005-02-17 | 1.12 | 50.89 | 2006-02-17 | 1.13 | 54.24 | 2007-02-17 | 1.14 | 56.9 | 2008-02-17 | 1.08 | 46.5 | 2009-02-17 | 0.98 | 31.1 | 2010-02-17 | 1.1 | 56.49 | 2011-02-17 | -0.86 | 53.79 | 2012-02-17 | -4.16 | - | 2013-02-17 | -0.58 | 87.64 | 2014-02-17 | -0.62 | 27.67
2005-02-18 | 1.1 | 48.46 | 2006-02-18 | 1.12 | 50.8 | 2007-02-18 | 1.12 | 52.34 | 2008-02-18 | 1.08 | 46.28 | 2009-02-18 | 0.97 | 29.33 | 2010-02-18 | 1.09 | 55.26 | 2011-02-18 | -0.87 | 52.48 | 2012-02-18 | -4.15 | - | 2013-02-18 | -0.52 | 84.57 | 2014-02-18 | -0.64 | 38.95
2005-02-19 | 1.1 | 47.54 | 2006-02-19 | 1.1 | 47.45 | 2007-02-19 | 1.11 | 49.59 | 2008-02-19 | 1.06 | 42.37 | 2009-02-19 | 0.98 | 30.07 | 2010-02-19 | 1.11 | 58.07 | 2011-02-19 | -0.84 | 55.72 | 2012-02-19 | -4.13 | - | 2013-02-19 | -0.65 | 89.94 | 2014-02-19 | -0.62 | 28.65
2005-02-20 | 1.08 | 43.74 | 2006-02-20 | 1.09 | 45.25 | 2007-02-20 | 1.05 | 37.91 | 2008-02-20 | 1.06 | 42.57 | 2009-02-20 | 0.98 | 31.06 | 2010-02-20 | 1.11 | 58.25 | 2011-02-20 | -0.82 | 56.69 | 2012-02-20 | -4.14 | - | 2013-02-20 | -0.7 | 73.67 | 2014-02-20 | -0.64 | 27.03
2005-02-21 | 1.07 | 40.34 | 2006-02-21 | 1.08 | 43.55 | 2007-02-21 | 1.04 | 35.74 | 2008-02-21 | 1.06 | 42.99 | 2009-02-21 | 0.97 | 29.33 | 2010-02-21 | 1.11 | 58.42 | 2011-02-21 | -0.84 | 54.89 | 2012-02-21 | -4.16 | - | 2013-02-21 | -0.69 | 74.82 | 2014-02-21 | -0.65 | 20.43
2005-02-22 | 1.08 | 43.02 | 2006-02-22 | 1.08 | 42.84 | 2007-02-22 | 1.05 | 37.14 | 2008-02-22 | 1.07 | 43.86 | 2009-02-22 | 0.97 | 29.33 | 2010-02-22 | 1.07 | 51.62 | 2011-02-22 | -0.87 | 52.38 | 2012-02-22 | -4.16 | - | 2013-02-22 | -0.67 | 79.2 | 2014-02-22 | -0.63 | 22.03
2005-02-23 | 1.1 | 47.55 | 2006-02-23 | 1.07 | 40.99 | 2007-02-23 | 1.05 | 37.14 | 2008-02-23 | 1.07 | 44.72 | 2009-02-23 | 0.97 | 29.33 | 2010-02-23 | 1.06 | 48.12 | 2011-02-23 | -0.88 | 51.57 | 2012-02-23 | -4.16 | - | 2013-02-23 | -0.63 | 79.45 | 2014-02-23 | -0.63 | 20.32
2005-02-24 | 1.08 | 42.66 | 2006-02-24 | 1.07 | 40.99 | 2007-02-24 | 1.05 | 37.14 | 2008-02-24 | 1.07 | 44.72 | 2009-02-24 | 0.97 | 29.33 | 2010-02-24 | 1.08 | 53.12 | 2011-02-24 | -0.87 | 52.72 | 2012-02-24 | -4.18 | - | 2013-02-24 | -0.56 | 74.94 | 2014-02-24 | -0.63 | 21.82
2005-02-25 | 1.08 | 43.65 | 2006-02-25 | 1.07 | 40.99 | 2007-02-25 | 1.05 | 37.14 | 2008-02-25 | 1.07 | 44.72 | 2009-02-25 | 0.97 | 29.33 | 2010-02-25 | 1.14 | 65.84 | 2011-02-25 | -0.87 | 52.61 | 2012-02-25 | -4.17 | - | 2013-02-25 | -0.56 | 73.09 | 2014-02-25 | -0.63 | 34.9
2005-02-26 | 1.08 | 42.36 | 2006-02-26 | 1.08 | 42.13 | 2007-02-26 | 1.06 | 38.25 | 2008-02-26 | 1.05 | 42.01 | 2009-02-26 | 0.98 | 30.87 | 2010-02-26 | 1.73 | 231.2 | 2011-02-26 | -0.9 | 49.76 | 2012-02-26 | -4.16 | - | 2013-02-26 | -0.61 | 93.17 | 2014-02-26 | -0.64 | 43.13
2005-02-27 | 1.1 | 46.41 | 2006-02-27 | 1.07 | 40.99 | 2007-02-27 | 1.05 | 37.24 | 2008-02-27 | 1.05 | 42.07 | 2009-02-27 | 0.97 | 29.72 | 2010-02-27 | 1.85 | 261.07 | 2011-02-27 | -0.88 | 51.88 | 2012-02-27 | -4.18 | - | 2013-02-27 | -0.58 | 77.42 | 2014-02-27 | -0.63 | 50.6
2005-02-28 | 1.07 | 41.87 | 2006-02-28 | 1.07 | 40.99 | 2007-02-28 | 1.04 | 35.15 | 2008-02-28 | 1.07 | 44.07 | 2009-02-28 | 0.97 | 29.33 | 2010-02-28 | 1.69 | 212.32 | 2011-02-28 | -0.54 | 87.05 | 2012-02-28 | -4.18 | - | 2013-02-28 | -0.58 | 85.74 | 2014-02-28 | -0.6 | 34.53
2005-03-01 | 1.06 | 38.45 | 2006-03-01 | 1.07 | 40.99 | 2007-03-01 | 1.04 | 35.15 | 2008-02-29 | 1.07 | 44.72 | 2009-03-01 | 0.97 | 29.33 | 2010-03-01 | 1.56 | 177.26 | 2011-03-01 | -0.54 | 172.83 | 2012-02-29 | -4.18 | - | 2013-03-01 | -0.66 | 85.14 | 2014-03-01 | -0.59 | 22.62
2005-03-02 | 1.06 | 39.45 | 2006-03-02 | 1.08 | 42.93 | 2007-03-02 | 1.04 | 35.15 | 2008-03-01 | 1.07 | 44.72 | 2009-03-02 | 0.97 | 28.68 | 2010-03-02 | 1.67 | 206.56 | 2011-03-02 | -0.78 | 146.87 | 2012-03-01 | -4.06 | - | 2013-03-02 | -0.63 | 85.82 | 2014-03-02 | -0.6 | 32.67
2005-03-03 | 1.07 | 40.99 | 2006-03-03 | 1.07 | 41.52 | 2007-03-03 | 1.05 | 37.74 | 2008-03-02 | 1.07 | 44.43 | 2009-03-03 | 0.96 | 28.02 | 2010-03-03 | 1.65 | 203.13 | 2011-03-03 | -0.96 | 107.95 | 2012-03-02 | -4.12 | - | 2013-03-03 | -0.59 | 87.32 | 2014-03-03 | -0.61 | 29.23
2005-03-04 | 1.08 | 43.66 | 2006-03-04 | 1.06 | 39.01 | 2007-03-04 | 1.07 | 41.95 | 2008-03-03 | 1.05 | 41.44 | 2009-03-04 | 0.96 | 28.02 | 2010-03-04 | 1.56 | 178.58 | 2011-03-04 | -1 | 85.52 | 2012-03-03 | -4.08 | - | 2013-03-04 | -0.6 | 81.42 | 2014-03-04 | -0.6 | 31.72
2005-03-05 | 1.07 | 40.3 | 2006-03-05 | 1.06 | 38.92 | 2007-03-05 | 1.21 | 75.55 | 2008-03-04 | 1.14 | 59.39 | 2009-03-05 | 0.96 | 28.02 | 2010-03-05 | 1.48 | 157.92 | 2011-03-05 | -0.96 | 89.18 | 2012-03-04 | -4.04 | - | 2013-03-05 | -0.62 | 82.31 | 2014-03-05 | -0.59 | 39.51
2005-03-06 | 1.08 | 44.02 | 2006-03-06 | 1.07 | 41.87 | 2007-03-06 | 1.5 | 165.08 | 2008-03-05 | 1.28 | 91.69 | 2009-03-06 | 0.96 | 28.02 | 2010-03-06 | 1.45 | 154.5 | 2011-03-06 | -0.89 | 78.11 | 2012-03-05 | -3.99 | - | 2013-03-06 | -0.61 | 83.25 | 2014-03-06 | -0.57 | 41.22
2005-03-07 | 1.07 | 40.99 | 2006-03-07 | 1.06 | 39.1 | 2007-03-07 | 1.43 | 139.15 | 2008-03-06 | 1.27 | 90.48 | 2009-03-07 | 0.95 | 27.23 | 2010-03-07 | 1.43 | 151.85 | 2011-03-07 | -0.93 | 68.11 | 2012-03-06 | -3.98 | - | 2013-03-07 | -0.63 | 81.93 | 2014-03-07 | -0.61 | 34.75
2005-03-08 | 1.07 | 40.56 | 2006-03-08 | 1.05 | 36.9 | 2007-03-08 | 1.31 | 102.77 | 2008-03-07 | 1.18 | 66.72 | 2009-03-08 | 0.95 | 26.75 | 2010-03-08 | 1.38 | 134.97 | 2011-03-08 | -0.82 | 61.07 | 2012-03-07 | -4.02 | - | 2013-03-08 | -0.62 | 78.2 | 2014-03-08 | -0.59 | 29.97
2005-03-09 | 1.07 | 40.47 | 2006-03-09 | 1.05 | 36.9 | 2007-03-09 | 1.24 | 83.07 | 2008-03-08 | 1.12 | 54.86 | 2009-03-09 | 0.95 | 26.75 | 2010-03-09 | 1.34 | 123.21 | 2011-03-09 | -0.81 | 58.08 | 2012-03-08 | -3.98 | - | 2013-03-09 | -0.63 | 80.49 | 2014-03-09 | -0.61 | 35.86
2005-03-10 | 1.09 | 45.51 | 2006-03-10 | 1.06 | 37.99 | 2007-03-10 | 1.2 | 71.96 | 2008-03-09 | 1.1 | 50.27 | 2009-03-10 | 0.95 | 26.34 | 2010-03-10 | 1.34 | 120.71 | 2011-03-10 | -0.84 | 55.69 | 2012-03-09 | -3.71 | - | 2013-03-10 | -0.64 | 86.3 | 2014-03-10 | -0.73 | 30.87
2005-03-11 | 1.06 | 39.35 | 2006-03-11 | 1.06 | 38.92 | 2007-03-11 | 1.17 | 63.93 | 2008-03-10 | 1.09 | 48.34 | 2009-03-11 | 0.94 | 25.51 | 2010-03-11 | 1.34 | 120.72 | 2011-03-11 | -0.95 | 46.11 | 2012-03-10 | -3.32 | - | 2013-03-11 | -0.6 | 88.51 | 2014-03-11 | -0.76 | 22.11
2005-03-12 | 1.05 | 37.5 | 2006-03-12 | 1.06 | 38.92 | 2007-03-12 | 1.16 | 60.66 | 2008-03-11 | 1.07 | 45.24 | 2009-03-12 | 0.95 | 26.23 | 2010-03-12 | 1.31 | 111.38 | 2011-03-12 | -0.96 | 45.32 | 2012-03-11 | -2.95 | - | 2013-03-12 | -0.6 | 82.4 | 2014-03-12 | -0.75 | 21.78
2005-03-13 | 1.06 | 38.08 | 2006-03-13 | 1.07 | 40.56 | 2007-03-13 | 1.13 | 54.62 | 2008-03-12 | 1.06 | 43.35 | 2009-03-13 | 0.94 | 25.51 | 2010-03-13 | 1.31 | 111.33 | 2011-03-13 | -0.97 | 44.65 | 2012-03-12 | -2.65 | - | 2013-03-13 | -0.61 | 83.11 | 2014-03-13 | -0.72 | 54.44
2005-03-14 | 1.06 | 39.55 | 2006-03-14 | 1.06 | 39.44 | 2007-03-14 | 1.11 | 50.88 | 2008-03-13 | 1.06 | 43.49 | 2009-03-14 | 0.94 | 26.08 | 2010-03-14 | 1.34 | 120.82 | 2011-03-14 | -0.97 | 44.27 | 2012-03-13 | -2.94 | - | 2013-03-14 | -0.56 | 104.22 | 2014-03-14 | -0.67 | 34.88
2005-03-15 | 1.07 | 41.28 | 2006-03-15 | 1.06 | 38.92 | 2007-03-15 | 1.1 | 48.63 | 2008-03-14 | 1.08 | 46.43 | 2009-03-15 | 0.96 | 28.36 | 2010-03-15 | 1.3 | 107.37 | 2011-03-15 | -1.02 | 40.71 | 2012-03-14 | -3.23 | - | 2013-03-15 | -0.52 | 106.88 | 2014-03-15 | -0.66 | 25.4
2005-03-16 | 1.06 | 38.08 | 2006-03-16 | 1.06 | 38.92 | 2007-03-16 | 1.1 | 46.9 | 2008-03-15 | 1.08 | 46.5 | 2009-03-16 | 0.97 | 29.33 | 2010-03-16 | 1.39 | 136.93 | 2011-03-16 | -1.03 | 40.06 | 2012-03-15 | -3.48 | - | 2013-03-16 | -0.53 | 117.78 | 2014-03-16 | -0.76 | 25.16
2005-03-17 | 1.04 | 35.76 | 2006-03-17 | 1.06 | 38.92 | 2007-03-17 | 1.1 | 46.7 | 2008-03-16 | 1.09 | 47.79 | 2009-03-17 | 0.97 | 29.33 | 2010-03-17 | 1.54 | 171.79 | 2011-03-17 | -1.04 | 39.67 | 2012-03-16 | -3.63 | - | 2013-03-17 | -0.55 | 102.72 | 2014-03-17 | -0.79 | 12.36
2005-03-18 | 1.08 | 44.01 | 2006-03-18 | 1.06 | 38.84 | 2007-03-18 | 1.09 | 46.15 | 2008-03-17 | 1.07 | 45.04 | 2009-03-18 | 0.97 | 29.33 | 2010-03-18 | 1.48 | 159.19 | 2011-03-18 | -1.04 | 39.65 | 2012-03-17 | -3.52 | - | 2013-03-18 | -0.51 | 105.16 | 2014-03-18 | -0.82 | 12.66
2005-03-19 | 1.07 | 41.97 | 2006-03-19 | 1.05 | 36.9 | 2007-03-19 | 1.09 | 45.06 | 2008-03-18 | 1.05 | 41.65 | 2009-03-19 | 0.96 | 28.24 | 2010-03-19 | 1.44 | 153.27 | 2011-03-19 | -0.95 | 45.91 | 2012-03-18 | -3.39 | - | 2013-03-19 | -0.35 | 209.85 | 2014-03-19 | -0.92 | 27.13
2005-03-20 | 1.11 | 48.79 | 2006-03-20 | 1.06 | 39.71 | 2007-03-20 | 1.08 | 42.65 | 2008-03-19 | 1.06 | 42.57 | 2009-03-20 | 0.95 | 26.13 | 2010-03-20 | 1.41 | 148.73 | 2011-03-20 | -1.01 | 41.84 | 2012-03-19 | -3.26 | - | 2013-03-20 | -0.58 | 108.75 | 2014-03-20 | -0.79 | 26.07
2005-03-21 | 1.09 | 45.43 | 2006-03-21 | 1.06 | 38.5 | 2007-03-21 | 1.07 | 41.24 | 2008-03-20 | 1.06 | 43.71 | 2009-03-21 | 0.93 | 24.62 | 2010-03-21 | 1.39 | 138.99 | 2011-03-21 | -0.98 | 43.77 | 2012-03-20 | -3.18 | - | 2013-03-21 | -0.53 | 120.87 | 2014-03-21 | -0.65 | 32.67
2005-03-22 | 1.14 | 55.94 | 2006-03-22 | 1.05 | 36.73 | 2007-03-22 | 1.07 | 41.07 | 2008-03-21 | 1.07 | 45.02 | 2009-03-22 | 0.97 | 29.24 | 2010-03-22 | 1.38 | 134.55 | 2011-03-22 | -0.98 | 44.14 | 2012-03-21 | -3.12 | - | 2013-03-22 | -0.68 | 122.75 | 2014-03-22 | -0.62 | 31.38
2005-03-23 | 1.25 | 84.78 | 2006-03-23 | 1.04 | 34.67 | 2007-03-23 | 1.06 | 39.17 | 2008-03-22 | 1.07 | 45.39 | 2009-03-23 | 1.01 | 34.49 | 2010-03-23 | 1.35 | 124.49 | 2011-03-23 | -0.97 | 44.52 | 2012-03-22 | -3.02 | - | 2013-03-23 | -0.57 | 68.81 | 2014-03-23 | -0.61 | 33.92
2005-03-24 | 1.36 | 118.58 | 2006-03-24 | 1.03 | 32.97 | 2007-03-24 | 1.07 | 40.3 | 2008-03-23 | 1.07 | 45.27 | 2009-03-24 | 1.03 | 38.07 | 2010-03-24 | 1.36 | 127.68 | 2011-03-24 | -0.98 | 43.92 | 2012-03-23 | -2.91 | - | 2013-03-24 | -0.55 | 72.96 | 2014-03-24 | -0.61 | 37.39
2005-03-25 | 1.31 | 102.02 | 2006-03-25 | 1.03 | 32.97 | 2007-03-25 | 1.08 | 43.35 | 2008-03-24 | 1.12 | 54.44 | 2009-03-25 | 1.04 | 39.26 | 2010-03-25 | 1.36 | 129.43 | 2011-03-25 | -0.96 | 45.08 | 2012-03-24 | -2.63 | - | 2013-03-25 | -0.56 | 61.62 | 2014-03-25 | -0.6 | 33.46
2005-03-26 | 1.25 | 84.62 | 2006-03-26 | 1.03 | 32.97 | 2007-03-26 | 1.09 | 44.89 | 2008-03-25 | 1.17 | 64.79 | 2009-03-26 | 1.01 | 35.57 | 2010-03-26 | 1.38 | 134.28 | 2011-03-26 | -0.98 | 44.11 | 2012-03-25 | -1.65 | - | 2013-03-26 | -0.59 | 88.74 | 2014-03-26 | -0.52 | 37.39
2005-03-27 | 1.21 | 74.2 | 2006-03-27 | 1.03 | 32.97 | 2007-03-27 | 1.11 | 49.09 | 2008-03-26 | 1.21 | 73.18 | 2009-03-27 | 0.99 | 31.91 | 2010-03-27 | 1.39 | 138.97 | 2011-03-27 | -0.98 | 43.59 | 2012-03-26 | -0.42 | 199.18 | 2013-03-27 | -0.62 | 63.04 | 2014-03-27 | -0.57 | 61.85
2005-03-28 | 1.18 | 65.32 | 2006-03-28 | 1.03 | 32.97 | 2007-03-28 | 1.11 | 50.4 | 2008-03-27 | 1.22 | 75.94 | 2009-03-28 | 0.98 | 30.68 | 2010-03-28 | 1.38 | 135.32 | 2011-03-28 | -1.02 | 46.68 | 2012-03-27 | -0.38 | 160.61 | 2013-03-28 | -0.52 | 64.04 | 2014-03-28 | -0.59 | 54.55
2005-03-29 | 1.14 | 56.22 | 2006-03-29 | 1.03 | 32.97 | 2007-03-29 | 1.12 | 53.07 | 2008-03-28 | 1.22 | 75.73 | 2009-03-29 | 0.97 | 29.84 | 2010-03-29 | 1.38 | 135.38 | 2011-03-29 | -1.31 | 41.38 | 2012-03-28 | -0.86 | 47.33 | 2013-03-29 | -0.6 | 80.52 | 2014-03-29 | -0.61 | 38.19
2005-03-30 | 1.14 | 56.12 | 2006-03-30 | 1.03 | 32.5 | 2007-03-30 | 1.27 | 92.32 | 2008-03-29 | 1.19 | 69.71 | 2009-03-30 | 0.97 | 29.33 | 2010-03-30 | 1.37 | 132.75 | 2011-03-30 | -1.37 | 36.81 | 2012-03-29 | -0.6 | 219.18 | 2013-03-30 | -0.57 | 87.1 | 2014-03-30 | -0.58 | 57.97
2005-03-31 | 1.12 | 52.89 | 2006-03-31 | 1.02 | 31.87 | 2007-03-31 | 1.5 | 163.19 | 2008-03-30 | 1.18 | 65.76 | 2009-03-31 | 0.97 | 29.33 | 2010-03-31 | 1.45 | 153.44 | 2011-03-31 | -1.35 | 37.83 | 2012-03-30 | -0.26 | 341.05 | 2013-03-31 | -0.59 | 90.58 | 2014-03-31 | -0.49 | 124.9
2005-04-01 | 1.12 | 51.23 | 2006-04-01 | 1.03 | 33.46 | 2007-04-01 | 1.62 | 209.97 | 2008-03-31 | 1.17 | 64.63 | 2009-04-01 | 0.97 | 29.33 | 2010-04-01 | 1.49 | 161.32 | 2011-04-01 | -1.33 | 38.83 | 2012-03-31 | -0.33 | 308.36 | 2013-04-01 | -0.58 | 87.73 | 2014-04-01 | -0.45 | 89.67
2005-04-02 | 1.1 | 47.83 | 2006-04-02 | 1.07 | 40.05 | 2007-04-02 | 1.64 | 215.71 | 2008-04-01 | 1.17 | 64.45 | 2009-04-02 | 0.97 | 28.78 | 2010-04-02 | 1.66 | 204.28 | 2011-04-02 | -1.34 | 38.3 | 2012-04-01 | -0.3 | 329.06 | 2013-04-02 | -0.59 | 86.02 | 2014-04-02 | -0.45 | 42.67
2005-04-03 | 1.06 | 39.11 | 2006-04-03 | 1.08 | 43.65 | 2007-04-03 | 1.48 | 159.11 | 2008-04-02 | 1.16 | 62.42 | 2009-04-03 | 0.95 | 26.96 | 2010-04-03 | 1.86 | 267.17 | 2011-04-03 | -1.34 | 38.08 | 2012-04-02 | -0.33 | 284.37 | 2013-04-03 | -0.6 | 90.57 | 2014-04-03 | -0.5 | 26.47
2005-04-04 | 1.05 | 37.74 | 2006-04-04 | 1.09 | 44.89 | 2007-04-04 | 1.37 | 121.54 | 2008-04-03 | 1.16 | 62.42 | 2009-04-04 | 0.94 | 26.03 | 2010-04-04 | 1.81 | 250.26 | 2011-04-04 | -1.36 | 37.13 | 2012-04-03 | -0.39 | 210.86 | 2013-04-04 | -0.58 | 84.8 | 2014-04-04 | -0.55 | 19.06
2005-04-05 | 1.05 | 36.9 | 2006-04-05 | 1.08 | 43.1 | 2007-04-05 | 1.31 | 101.21 | 2008-04-04 | 1.16 | 61.34 | 2009-04-05 | 0.94 | 25.31 | 2010-04-05 | 1.69 | 212.99 | 2011-04-05 | -1.37 | 36.56 | 2012-04-04 | -0.28 | 77 | 2013-04-05 | -0.57 | 84.01 | 2014-04-05 | -0.56 | 22.81
2005-04-06 | 1.06 | 38.67 | 2006-04-06 | 1.07 | 41.35 | 2007-04-06 | 1.26 | 88.25 | 2008-04-05 | 1.14 | 57.99 | 2009-04-06 | 0.93 | 24.32 | 2010-04-06 | 1.6 | 188.95 | 2011-04-06 | -1.39 | 35.73 | 2012-04-05 | -0.45 | 64.3 | 2013-04-06 | -0.59 | 99.66 | 2014-04-06 | -0.57 | 18.35
2005-04-07 | 1.06 | 38.33 | 2006-04-07 | 1.05 | 36.9 | 2007-04-07 | 1.23 | 78.31 | 2008-04-06 | 1.12 | 54.33 | 2009-04-07 | 0.93 | 24.32 | 2010-04-07 | 1.54 | 173.31 | 2011-04-07 | -1.39 | 35.6 | 2012-04-06 | -0.32 | 229.06 | 2013-04-07 | -0.51 | 113.41 | 2014-04-07 | -0.58 | 14.24
2005-04-08 | 1.05 | 36.9 | 2006-04-08 | 1.05 | 36.9 | 2007-04-08 | 1.2 | 70.76 | 2008-04-07 | 1.12 | 54.08 | 2009-04-08 | 0.93 | 24.08 | 2010-04-08 | 1.42 | 148.77 | 2011-04-08 | -1.37 | 36.66 | 2012-04-07 | -0.37 | 162.9 | 2013-04-08 | -0.38 | 152.44 | 2014-04-08 | -0.62 | 23.39
2005-04-09 | 1.07 | 40.39 | 2006-04-09 | 1.05 | 37.67 | 2007-04-09 | 1.18 | 66.95 | 2008-04-08 | 1.12 | 54.08 | 2009-04-09 | 0.92 | 23.16 | 2010-04-09 | 1.37 | 133.79 | 2011-04-09 | -1.32 | 39.26 | 2012-04-08 | -0.38 | 46.37 | 2013-04-09 | -0.65 | 141.83 | 2014-04-09 | -0.61 | 34.97
2005-04-10 | 1.08 | 42.41 | 2006-04-10 | 1.17 | 64.97 | 2007-04-10 | 1.16 | 60.55 | 2008-04-09 | 1.12 | 54.08 | 2009-04-10 | 0.91 | 21.64 | 2010-04-10 | 1.41 | 149.17 | 2011-04-10 | -1.29 | 41 | 2012-04-09 | -0.42 | 33.38 | 2013-04-10 | -0.58 | 143.63 | 2014-04-10 | -0.58 | 29.92
2005-04-11 | 1.15 | 60.66 | 2006-04-11 | 1.69 | 239 | 2007-04-11 | 1.13 | 55.4 | 2008-04-10 | 1.14 | 58.08 | 2009-04-11 | 0.9 | 20.95 | 2010-04-11 | 1.43 | 156.65 | 2011-04-11 | -1.23 | 45.12 | 2012-04-10 | -0.36 | 126.14 | 2013-04-11 | -0.63 | 143.75 | 2014-04-11 | -0.6 | 16.97
2005-04-12 | 1.37 | 119.68 | 2006-04-12 | 1.72 | 250.41 | 2007-04-12 | 1.13 | 54.04 | 2008-04-11 | 1.15 | 60.26 | 2009-04-12 | 0.9 | 20.95 | 2010-04-12 | 1.43 | 153.66 | 2011-04-12 | -1.15 | 50.05 | 2012-04-11 | -0.33 | 40.1 | 2013-04-12 | -0.58 | 128.37 | 2014-04-12 | -0.62 | 32.96
2005-04-13 | 1.33 | 109.63 | 2006-04-13 | 1.64 | 215.74 | 2007-04-13 | 1.13 | 55.49 | 2008-04-12 | 1.17 | 63.91 | 2009-04-13 | 0.9 | 20.95 | 2010-04-13 | 1.4 | 142.92 | 2011-04-13 | -1.21 | 46.13 | 2012-04-12 | -0.34 | 42.25 | 2013-04-13 | -0.46 | 111.59 | 2014-04-13 | -0.59 | 35.68
2005-04-14 | 1.25 | 85.89 | 2006-04-14 | 1.45 | 147.4 | 2007-04-14 | 1.13 | 53.36 | 2008-04-13 | 1.19 | 70.1 | 2009-04-14 | 0.9 | 20.95 | 2010-04-14 | 1.39 | 140.67 | 2011-04-14 | -1.19 | 47.08 | 2012-04-13 | -0.34 | 10.52 | 2013-04-14 | -0.61 | 85.64 | 2014-04-14 | -0.59 | 50.18
2005-04-15 | 1.21 | 74.43 | 2006-04-15 | 1.34 | 110.33 | 2007-04-15 | 1.14 | 56.37 | 2008-04-14 | 1.2 | 70.78 | 2009-04-15 | 0.9 | 20.95 | 2010-04-15 | 1.39 | 140.83 | 2011-04-15 | -1.22 | 45.23 | 2012-04-14 | -0.37 | -13.15 | 2013-04-15 | -0.51 | 138.03 | 2014-04-15 | -0.6 | 42.43
2005-04-16 | 1.14 | 57.42 | 2006-04-16 | 1.27 | 91.67 | 2007-04-16 | 1.13 | 53.94 | 2008-04-15 | 1.17 | 64.09 | 2009-04-16 | 0.89 | 19.61 | 2010-04-16 | 1.38 | 136.5 | 2011-04-16 | -1.27 | 42.34 | 2012-04-15 | -0.36 | -12.98 | 2013-04-16 | -0.66 | 78.48 | 2014-04-16 | -0.6 | 53
2005-04-17 | 1.1 | 47.44 | 2006-04-17 | 1.22 | 76.77 | 2007-04-17 | 1.14 | 57.47 | 2008-04-16 | 1.16 | 62.42 | 2009-04-17 | 0.88 | 18.6 | 2010-04-17 | 1.36 | 130.19 | 2011-04-17 | -1.29 | 40.98 | 2012-04-16 | -0.36 | 1.97 | 2013-04-17 | -0.55 | 106.64 | 2014-04-17 | -0.61 | 48.46
2005-04-18 | 1.09 | 46.19 | 2006-04-18 | 1.17 | 63.76 | 2007-04-18 | 1.12 | 51.19 | 2008-04-17 | 1.16 | 62.42 | 2009-04-18 | 0.87 | 17.91 | 2010-04-18 | 1.36 | 130.49 | 2011-04-18 | -1.32 | 39.21 | 2012-04-17 | -0.35 | -6.6 | 2013-04-18 | -0.72 | 75.07 | 2014-04-18 | -0.64 | 37.8
2005-04-19 | 1.11 | 49.2 | 2006-04-19 | 1.24 | 82.79 | 2007-04-19 | 1.15 | 58.94 | 2008-04-18 | 1.16 | 61.79 | 2009-04-19 | 0.89 | 19.96 | 2010-04-19 | 1.36 | 128.28 | 2011-04-19 | -1.35 | 37.55 | 2012-04-18 | -0.36 | -9.91 | 2013-04-19 | -0.63 | 85.25 | 2014-04-19 | -0.65 | 35.18
2005-04-20 | 1.17 | 64.77 | 2006-04-20 | 1.5 | 163.81 | 2007-04-20 | 1.12 | 52.53 | 2008-04-19 | 1.13 | 55.53 | 2009-04-20 | 0.89 | 20.1 | 2010-04-20 | 1.36 | 127.1 | 2011-04-20 | -1.36 | 36.91 | 2012-04-19 | -0.38 | 174.23 | 2013-04-20 | -0.62 | 88 | 2014-04-20 | -0.61 | 39.64
2005-04-21 | 1.25 | 83.71 | 2006-04-21 | 1.61 | 205.86 | 2007-04-21 | 1.14 | 57.79 | 2008-04-20 | 1.09 | 48.71 | 2009-04-21 | 0.93 | 24.26 | 2010-04-21 | 1.34 | 121.37 | 2011-04-21 | -1.37 | 36.45 | 2012-04-20 | -0.39 | 215.92 | 2013-04-21 | -0.53 | 84.57 | 2014-04-21 | -0.61 | 32.98
2005-04-22 | 1.27 | 89.29 | 2006-04-22 | 1.5 | 166.2 | 2007-04-22 | 1.13 | 55.2 | 2008-04-21 | 1.09 | 48.94 | 2009-04-22 | 0.96 | 28.65 | 2010-04-22 | 1.35 | 124.64 | 2011-04-22 | -1.33 | 39.1 | 2012-04-21 | -0.35 | 259.05 | 2013-04-22 | -0.52 | 99.49 | 2014-04-22 | -0.63 | 32.88
2005-04-23 | 1.23 | 78.29 | 2006-04-23 | 1.41 | 133.42 | 2007-04-23 | 1.15 | 58.45 | 2008-04-22 | 1.08 | 46.68 | 2009-04-23 | 1.02 | 36.12 | 2010-04-23 | 1.32 | 114.83 | 2011-04-23 | -1.13 | 51.24 | 2012-04-22 | -0.3 | 424.8 | 2013-04-23 | -0.53 | 84.41 | 2014-04-23 | -0.63 | 41.48
2005-04-24 | 1.2 | 70.51 | 2006-04-24 | 1.33 | 108.56 | 2007-04-24 | 1.12 | 51.5 | 2008-04-23 | 1.08 | 46.97 | 2009-04-24 | 1 | 33 | 2010-04-24 | 1.31 | 111.86 | 2011-04-24 | -1.02 | 59.17 | 2012-04-23 | -0.29 | 572.83 | 2013-04-24 | -0.5 | 132.38 | 2014-04-24 | -0.63 | 32.75
2005-04-25 | 1.16 | 60.33 | 2006-04-25 | 1.27 | 91.64 | 2007-04-25 | 1.13 | 53.65 | 2008-04-24 | 1.09 | 48.32 | 2009-04-25 | 0.97 | 29.89 | 2010-04-25 | 1.31 | 111.84 | 2011-04-25 | -0.86 | 71.68 | 2012-04-24 | -0.33 | 361.37 | 2013-04-25 | -0.6 | 140.87 | 2014-04-25 | -0.61 | 48.51
2005-04-26 | 1.11 | 50.73 | 2006-04-26 | 1.23 | 80.53 | 2007-04-26 | 1.1 | 46.64 | 2008-04-25 | 1.11 | 51.17 | 2009-04-26 | 0.97 | 29.33 | 2010-04-26 | 1.3 | 110.14 | 2011-04-26 | -0.98 | 62.31 | 2012-04-25 | -0.33 | 317.24 | 2013-04-26 | -0.57 | 98.56 | 2014-04-26 | -0.62 | 47.83
2005-04-27 | 1.09 | 46.17 | 2006-04-27 | 1.21 | 73.09 | 2007-04-27 | 1.09 | 45.51 | 2008-04-26 | 1.12 | 54.08 | 2009-04-27 | 0.96 | 28.3 | 2010-04-27 | 1.38 | 135.06 | 2011-04-27 | -0.99 | 61.48 | 2012-04-26 | -0.27 | 353.61 | 2013-04-27 | -0.44 | 60.61 | 2014-04-27 | -0.63 | 32.26
2005-04-28 | 1.07 | 40.94 | 2006-04-28 | 1.17 | 64.73 | 2007-04-28 | 1.09 | 45.51 | 2008-04-27 | 1.12 | 54.5 | 2009-04-28 | 0.91 | 21.96 | 2010-04-28 | 1.58 | 183.89 | 2011-04-28 | -1 | 60.72 | 2012-04-27 | -0.39 | 280.18 | 2013-04-28 | -0.41 | 90.51 | 2014-04-28 | -0.62 | 38.1
2005-04-29 | 1.04 | 35.24 | 2006-04-29 | 1.14 | 56.59 | 2007-04-29 | 1.09 | 45.51 | 2008-04-28 | 1.13 | 56.09 | 2009-04-29 | 0.87 | 18.32 | 2010-04-29 | 1.62 | 192.22 | 2011-04-29 | -0.94 | 65.46 | 2012-04-28 | -0.41 | 231.85 | 2013-04-29 | -0.56 | 134.12 | 2014-04-29 | -0.61 | 45.02
2005-04-30 | 1.06 | 38.45 | 2006-04-30 | 1.13 | 55.13 | 2007-04-30 | 1.09 | 46.24 | 2008-04-29 | 1.12 | 54.33 | 2009-04-30 | 0.87 | 17.55 | 2010-04-30 | 1.6 | 187.7 | 2011-04-30 | -0.83 | 74.19 | 2012-04-29 | -0.43 | 181.06 | 2013-04-30 | -0.52 | 80.89 | 2014-04-30 | -0.51 | 130.12
2005-05-01 | 1.05 | 36.99 | 2006-05-01 | 1.12 | 50.99 | 2007-05-01 | 1.09 | 44.52 | 2008-04-30 | 1.12 | 54.08 | 2009-05-01 | 0.85 | 16.28 | 2010-05-01 | 1.55 | 174.18 | 2011-05-01 | -0.78 | 82.41 | 2012-04-30 | -0.55 | 84.68 | 2013-05-01 | -0.64 | 70.95 | 2014-05-01 | -0.28 | 77.21
2005-05-02 | 1.07 | 41.36 | 2006-05-02 | 1.1 | 47.36 | 2007-05-02 | 1.09 | 44.88 | 2008-05-01 | 1.12 | 54.08 | 2009-05-02 | 0.85 | 16.05 | 2010-05-02 | 1.47 | 158.92 | 2011-05-02 | -0.89 | 101.61 | 2012-05-01 | -0.54 | 137.27 | 2013-05-02 | -0.68 | 73.93 | 2014-05-02 | -0.34 | 63.3
2005-05-03 | 1.06 | 39.45 | 2006-05-03 | 1.1 | 48.43 | 2007-05-03 | 1.06 | 40.03 | 2008-05-02 | 1.12 | 53.59 | 2009-05-03 | 0.84 | 15.5 | 2010-05-03 | 1.4 | 145.02 | 2011-05-03 | -1.02 | 227.65 | 2012-05-02 | -0.58 | 124.01 | 2013-05-03 | -0.74 | 70.69 | 2014-05-03 | -0.46 | 21.43
2005-05-04 | 1.06 | 38.08 | 2006-05-04 | 1.08 | 43.27 | 2007-05-04 | 1.06 | 38.83 | 2008-05-03 | 1.1 | 49.73 | 2009-05-04 | 0.84 | 15.17 | 2010-05-04 | 1.36 | 128.31 | 2011-05-04 | -1.18 | 220.92 | 2012-05-03 | -0.5 | 116.42 | 2013-05-04 | -0.7 | 87.64 | 2014-05-04 | -0.52 | 13.96
2005-05-05 | 1.06 | 38.84 | 2006-05-05 | 1.1 | 46.89 | 2007-05-05 | 1.05 | 36.56 | 2008-05-04 | 1.09 | 48.32 | 2009-05-05 | 0.83 | 14.53 | 2010-05-05 | 1.34 | 121.27 | 2011-05-05 | -1.55 | 163.99 | 2012-05-04 | -0.54 | 173.17 | 2013-05-05 | -0.67 | 60.59 | 2014-05-05 | -0.55 | 17.49
2005-05-06 | 1.15 | 58.25 | 2006-05-06 | 1.23 | 81.54 | 2007-05-06 | 1.07 | 42.26 | 2008-05-05 | 1.09 | 48.09 | 2009-05-06 | 0.83 | 14.32 | 2010-05-06 | 1.31 | 110.81 | 2011-05-06 | -1.78 | 120.71 | 2012-05-05 | -0.63 | 131.8 | 2013-05-06 | -0.72 | 76.48 | 2014-05-06 | -0.58 | 34.4
2005-05-07 | 1.16 | 62.11 | 2006-05-07 | 1.88 | 326.83 | 2007-05-07 | 1.06 | 39.35 | 2008-05-06 | 1.07 | 45.09 | 2009-05-07 | 0.83 | 14.32 | 2010-05-07 | 1.28 | 101.23 | 2011-05-07 | -1.77 | 81.49 | 2012-05-06 | -0.35 | 229.62 | 2013-05-07 | -0.67 | 88.72 | 2014-05-07 | -0.62 | 34.99
2005-05-08 | 1.16 | 61.41 | 2006-05-08 | 1.77 | 271.51 | 2007-05-08 | 1.02 | 31.38 | 2008-05-07 | 1.06 | 42.29 | 2009-05-08 | 0.82 | 13.71 | 2010-05-08 | 1.25 | 95.06 | 2011-05-08 | -1.43 | 64.85 | 2012-05-07 | -0.65 | 116.17 | 2013-05-08 | -0.61 | 83.59 | 2014-05-08 | -0.62 | 35.26
2005-05-09 | 1.13 | 54.56 | 2006-05-09 | 1.53 | 176.13 | 2007-05-09 | 1.02 | 30.79 | 2008-05-08 | 1.05 | 41.3 | 2009-05-09 | 0.82 | 13.5 | 2010-05-09 | 1.26 | 95.54 | 2011-05-09 | -1.48 | 59.12 | 2012-05-08 | -0.78 | 194.12 | 2013-05-09 | -0.56 | 115.49 | 2014-05-09 | -0.62 | 44.95
2005-05-10 | 1.07 | 42.02 | 2006-05-10 | 1.47 | 152.57 | 2007-05-10 | 1.05 | 37.38 | 2008-05-09 | 1.04 | 40.41 | 2009-05-10 | 0.82 | 13.5 | 2010-05-10 | 1.26 | 95.31 | 2011-05-10 | -1.14 | 103.92 | 2012-05-09 | -0.46 | 251.29 | 2013-05-10 | -0.56 | 113.09 | 2014-05-10 | -0.62 | 29.54
2005-05-11 | 1.05 | 38.32 | 2006-05-11 | 1.45 | 145.44 | 2007-05-11 | 0.99 | 27.21 | 2008-05-10 | 1.03 | 38.25 | 2009-05-11 | 0.82 | 13.5 | 2010-05-11 | 1.22 | 84.96 | 2011-05-11 | 0.9 | 2050.47 | 2012-05-10 | -0.58 | 254.1 | 2013-05-11 | -0.57 | 166.38 | 2014-05-11 | -0.59 | 26.76
2005-05-12 | 1.06 | 39.45 | 2006-05-12 | 1.42 | 136.01 | 2007-05-12 | 0.99 | 26.74 | 2008-05-11 | 1.02 | 37.02 | 2009-05-12 | 0.82 | 13.5 | 2010-05-12 | 1.2 | 79.25 | 2011-05-12 | 0.97 | 2287.6 | 2012-05-11 | -0.86 | 228.4 | 2013-05-12 | -0.56 | 244.37 | 2014-05-12 | -0.58 | 48.49
2005-05-13 | 1.05 | 37.83 | 2006-05-13 | 1.38 | 124.77 | 2007-05-13 | 1.05 | 36.35 | 2008-05-12 | 1.01 | 34.98 | 2009-05-13 | 0.82 | 13.5 | 2010-05-13 | 1.08 | 53.34 | 2011-05-13 | -0.65 | 693.14 | 2012-05-12 | -0.99 | 217.84 | 2013-05-13 | -0.59 | 125.45 | 2014-05-13 | -0.61 | 39.34
2005-05-14 | 1.08 | 42.68 | 2006-05-14 | 1.32 | 105.46 | 2007-05-14 | 1.02 | 31.94 | 2008-05-13 | 1.01 | 34.98 | 2009-05-14 | 0.82 | 13.5 | 2010-05-14 | 1.03 | 42.75 | 2011-05-14 | -1.28 | 367.9 | 2012-05-13 | -0.78 | 247.92 | 2013-05-14 | -0.66 | 93.95 | 2014-05-14 | -0.62 | 34.53
2005-05-15 | 1.06 | 38.7 | 2006-05-15 | 1.27 | 91.3 | 2007-05-15 | 1 | 28.09 | 2008-05-14 | 1.03 | 38.72 | 2009-05-15 | 0.82 | 13.5 | 2010-05-15 | 0.97 | 34.33 | 2011-05-15 | -1.47 | 295.46 | 2012-05-14 | -1.11 | 193.72 | 2013-05-15 | -0.68 |  | 2014-05-15 | -0.63 | 42.78
2005-05-16 | 1.04 | 35.17 | 2006-05-16 | 1.14 | 57.34 | 2007-05-16 | 0.99 | 26.62 | 2008-05-15 | 1.07 | 44.58 | 2009-05-16 | 0.82 | 13.5 | 2010-05-16 | 0.96 | 33.11 | 2011-05-16 | -1.5 | 286.93 | 2012-05-15 | -0.55 | 205.34 | 2013-05-16 | -0.64 | 76.08 | 2014-05-16 | -0.64 | 40.06
2005-05-17 | 1.03 | 33.38 | 2006-05-17 | 1.07 | 41.7 | 2007-05-17 | 1.24 | 84.59 | 2008-05-16 | 1.07 | 44.72 | 2009-05-17 | 0.94 | 26.15 | 2010-05-17 | 1.11 | 59 | 2011-05-17 | -1.8 | 197.24 | 2012-05-16 | -0.61 | 155.06 | 2013-05-17 | -0.63 | 87.92 | 2014-05-17 | -0.61 | 34.93
2005-05-18 | 1.23 | 79.57 | 2006-05-18 | 1.06 | 38.16 | 2007-05-18 | 1.42 | 137.31 | 2008-05-17 | 1.07 | 44.72 | 2009-05-18 | 1.13 | 55.46 | 2010-05-18 | 1.27 | 101.62 | 2011-05-18 | -1.96 | 157.51 | 2012-05-17 | -0.59 | 242.35 | 2013-05-18 | -0.62 | 81.46 | 2014-05-18 | -0.62 | 38.84
2005-05-19 | 1.33 | 108.06 | 2006-05-19 | 1.19 | 68.95 | 2007-05-19 | 1.31 | 101.77 | 2008-05-18 | 1.07 | 44.72 | 2009-05-19 | 1.12 | 54.33 | 2010-05-19 | 1.82 | 255.74 | 2011-05-19 | -1.94 | 161.09 | 2012-05-18 | -0.52 | 231.96 | 2013-05-19 | -0.63 | 64.65 | 2014-05-19 | -0.62 | 34.59
2005-05-20 | 1.27 | 91.63 | 2006-05-20 | 1.41 | 133.72 | 2007-05-20 | 1.23 | 79.59 | 2008-05-19 | 1.08 | 46.46 | 2009-05-20 | 1.02 | 36.81 | 2010-05-20 | 1.84 | 258.02 | 2011-05-20 | -1.98 | 152.84 | 2012-05-19 | -0.58 | 246.22 | 2013-05-20 | -0.6 | 73.98 | 2014-05-20 | -0.62 | 34.51
2005-05-21 | 1.19 | 69.84 | 2006-05-21 | 1.47 | 152.43 | 2007-05-21 | 1.18 | 66.45 | 2008-05-20 | 1.14 | 58.64 | 2009-05-21 | 1.28 | 115.99 | 2010-05-21 | 1.58 | 184.43 | 2011-05-21 | -1.99 | 150.87 | 2012-05-20 | -0.82 | 226.62 | 2013-05-21 | -0.57 | 82.28 | 2014-05-21 | -0.61 | 33.26
2005-05-22 | 1.17 | 64.79 | 2006-05-22 | 1.36 | 118.85 | 2007-05-22 | 1.13 | 53.9 | 2008-05-21 | 1.16 | 62.15 | 2009-05-22 | 2.04 | 394.12 | 2010-05-22 | 1.46 | 157.55 | 2011-05-22 | -1.97 | 155.11 | 2012-05-21 | -0.64 | 154.42 | 2013-05-22 | -0.61 | 70.45 | 2014-05-22 | -0.61 | 41.34
2005-05-23 | 1.15 | 60.11 | 2006-05-23 | 1.43 | 141.02 | 2007-05-23 | 1.11 | 49.93 | 2008-05-22 | 1.15 | 60.17 | 2009-05-23 | 1.77 | 273.47 | 2010-05-23 | 1.8 | 256.13 | 2011-05-23 | -1.98 | 152.8 | 2012-05-22 | -0.52 | 121.01 | 2013-05-23 | -0.65 | 114.61 | 2014-05-23 | -0.61 | 40.87
2005-05-24 | 1.12 | 51.2 | 2006-05-24 | 1.49 | 159.94 | 2007-05-24 | 1.13 | 54.67 | 2008-05-23 | 1.14 | 57.64 | 2009-05-24 | 1.55 | 181.04 | 2010-05-24 | 2.65 | 616.06 | 2011-05-24 | -2.07 | 134.39 | 2012-05-23 | -0.82 | 163.28 | 2013-05-24 | -0.57 | 102.03 | 2014-05-24 | -0.6 | 58.78
2005-05-25 | 1.09 | 44.92 | 2006-05-25 | 1.37 | 120.88 | 2007-05-25 | 1.45 | 150.35 | 2008-05-24 | 1.13 | 56.09 | 2009-05-25 | 1.35 | 116.16 | 2010-05-25 | 2.57 | 573.36 | 2011-05-25 | -2.1 | 126.84 | 2012-05-24 | -1.04 | 76.5 | 2013-05-25 | -0.56 | 87 | 2014-05-25 | -0.59 | 41.17
2005-05-26 | 1.08 | 43.95 | 2006-05-26 | 1.3 | 98.2 | 2007-05-26 | 1.56 | 184.62 | 2008-05-25 | 1.14 | 57.81 | 2009-05-26 | 1.15 | 60.56 | 2010-05-26 | 2.19 | 390.57 | 2011-05-26 | -2.04 | 139.93 | 2012-05-25 | -1 | 28.3 | 2013-05-26 | -0.56 | 149.21 | 2014-05-26 | -0.61 | 43.79
2005-05-27 | 1.05 | 37.5 | 2006-05-27 | 1.27 | 89.15 | 2007-05-27 | 1.4 | 129.61 | 2008-05-26 | 1.1 | 50.29 | 2009-05-27 | 1.08 | 46.43 | 2010-05-27 | 1.96 | 301.44 | 2011-05-27 | -2.14 | 121.1 | 2012-05-26 | -1.04 | 35.12 | 2013-05-27 | -0.56 | 59.07 | 2014-05-27 | -0.59 | 54.25
2005-05-28 | 1.07 | 41.84 | 2006-05-28 | 1.32 | 106.21 | 2007-05-28 | 1.29 | 96.22 | 2008-05-27 | 1.06 | 43.57 | 2009-05-28 | 1.01 | 35.63 | 2010-05-28 | 1.78 | 239.37 | 2011-05-28 | -2.25 | 99.22 | 2012-05-27 | -1.01 | 25.56 | 2013-05-28 | -0.43 | 279.35 | 2014-05-28 | -0.58 | 32.46
2005-05-29 | 1.14 | 56.01 | 2006-05-29 | 1.37 | 120.26 | 2007-05-29 | 1.22 | 76.4 | 2008-05-28 | 1.12 | 54.28 | 2009-05-29 | 0.95 | 27.33 | 2010-05-29 | 1.68 | 210.25 | 2011-05-29 | -1.88 | 179.12 | 2012-05-28 | -1.1 | - | 2013-05-29 | -0.44 | 176.76 | 2014-05-29 | -0.61 | 42.69
2005-05-30 | 1.13 | 54.49 | 2006-05-30 | 1.33 | 108.97 | 2007-05-30 | 1.17 | 63.53 | 2008-05-29 | 1.18 | 66.14 | 2009-05-30 | 0.9 | 21.37 | 2010-05-30 | 1.59 | 185.46 | 2011-05-30 | -1.86 | 180.38 | 2012-05-29 | -1.1 | - | 2013-05-30 | -0.46 | 298.49 | 2014-05-30 | -0.61 | 39.26
2005-05-31 | 1.1 | 47.63 | 2006-05-31 | 1.27 | 90.03 | 2007-05-31 | 1.15 | 59.65 | 2008-05-30 | 1.18 | 66.89 | 2009-05-31 | 0.89 | 19.53 | 2010-05-31 | 1.51 | 166.24 | 2011-05-31 | -1.97 | 154.28 | 2012-05-30 | -1.43 | - | 2013-05-31 | -0.63 | 139.07 | 2014-05-31 | -0.59 | 50.49
2005-06-01 | 1.11 | 49.02 | 2006-06-01 | 1.22 | 77.97 | 2007-06-01 | 1.16 | 61.98 | 2008-05-31 | 1.17 | 64.91 | 2009-06-01 | 0.93 | 23.95 | 2010-06-01 | 1.45 | 154.7 | 2011-06-01 | -1.92 | 167.09 | 2012-05-31 | -1.21 | - | 2013-06-01 | -0.4 | 128.83 | 2014-06-01 | -0.59 | 57.02
2005-06-02 | 1.22 | 77.03 | 2006-06-02 | 1.21 | 74.61 | 2007-06-02 | 1.2 | 70.68 | 2008-06-01 | 1.17 | 64.63 | 2009-06-02 | 0.85 | 16.43 | 2010-06-02 | 1.44 | 155.99 | 2011-06-02 | -1.75 | 209.53 | 2012-06-01 | -0.82 | 173.34 | 2013-06-02 | -0.57 | 69.07 | 2014-06-02 | -0.59 | 39.48
2005-06-03 | 1.36 | 117.63 | 2006-06-03 | 1.23 | 80.65 | 2007-06-03 | 1.21 | 75.31 | 2008-06-02 | 1.15 | 60.72 | 2009-06-03 | 0.93 | 24.33 | 2010-06-03 | 1.42 | 151.41 | 2011-06-03 | -1.76 | 206.67 | 2012-06-02 | -0.83 | 115.19 | 2013-06-03 | -0.64 | 74.74 | 2014-06-03 | -0.6 | 33.72
2005-06-04 | 1.33 | 107.77 | 2006-06-04 | 1.22 | 77.61 | 2007-06-04 | 1.2 | 72.27 | 2008-06-03 | 1.15 | 60.9 | 2009-06-04 | 0.97 | 29.01 | 2010-06-04 | 1.36 | 129.8 | 2011-06-04 | -1.73 | 214.05 | 2012-06-03 | -0.74 | 89.97 | 2013-06-04 | -0.57 | 52.74 | 2014-06-04 | -0.59 | 44.24
2005-06-05 | 1.27 | 89.25 | 2006-06-05 | 1.23 | 79.11 | 2007-06-05 | 1.16 | 61.01 | 2008-06-04 | 1.17 | 63.91 | 2009-06-05 | 0.96 | 27.97 | 2010-06-05 | 1.33 | 120.09 | 2011-06-05 | -1.81 | 193.96 | 2012-06-04 | -0.66 | 61.4 | 2013-06-05 | -0.61 | 60.56 | 2014-06-05 | -0.59 | 41.52
2005-06-06 | 1.22 | 78.07 | 2006-06-06 | 1.21 | 73.04 | 2007-06-06 | 1.18 | 66.21 | 2008-06-05 | 1.21 | 73.72 | 2009-06-06 | 0.94 | 26 | 2010-06-06 | 1.33 | 118.82 | 2011-06-06 | -1.85 | 181.97 | 2012-06-05 | -0.8 | 138.4 | 2013-06-06 | -0.58 | 56.5 | 2014-06-06 | -0.59 | 40.06
2005-06-07 | 1.16 | 60.99 | 2006-06-07 | 1.21 | 73.31 | 2007-06-07 | 1.18 | 65.8 | 2008-06-06 | 1.26 | 85.75 | 2009-06-07 | 0.95 | 26.53 | 2010-06-07 | 1.33 | 117.32 | 2011-06-07 | -1.91 | 167.96 | 2012-06-06 | -0.79 | 62.95 | 2013-06-07 | -0.57 | 73.4 | 2014-06-07 | -0.58 | 41.52
2005-06-08 | 1.14 | 56.6 | 2006-06-08 | 1.23 | 78.59 | 2007-06-08 | 1.16 | 62.69 | 2008-06-07 | 1.27 | 89.61 | 2009-06-08 | 0.91 | 22.47 | 2010-06-08 | 1.31 | 112.26 | 2011-06-08 | -1.94 | 182.2 | 2012-06-07 | -0.84 | 153.97 | 2013-06-08 | -0.54 | 68.03 | 2014-06-08 | -0.6 | 37
2005-06-09 | 1.14 | 56.31 | 2006-06-09 | 1.27 | 91.46 | 2007-06-09 | 1.15 | 58.6 | 2008-06-08 | 1.26 | 87.09 | 2009-06-09 | 0.92 | 22.94 | 2010-06-09 | 1.3 | 107.5 | 2011-06-09 | -2.09 | 186.12 | 2012-06-08 | -0.89 | 280.37 | 2013-06-09 | -0.55 | 63.66 | 2014-06-09 | -0.59 | 45.25
2005-06-10 | 1.24 | 82.77 | 2006-06-10 | 1.23 | 80.71 | 2007-06-10 | 1.19 | 68.84 | 2008-06-09 | 1.33 | 108.28 | 2009-06-10 | 1 | 33.72 | 2010-06-10 | 1.28 | 103.99 | 2011-06-10 | -2.12 | 198.35 | 2012-06-09 | -0.89 | 157.93 | 2013-06-10 | -0.57 | 55.08 | 2014-06-10 | -0.6 | 40.64
2005-06-11 | 1.73 | 253.84 | 2006-06-11 | 1.34 | 112.51 | 2007-06-11 | 1.16 | 61.76 | 2008-06-10 | 1.38 | 121.89 | 2009-06-11 | 1.09 | 47.65 | 2010-06-11 | 1.28 | 101.7 | 2011-06-11 | -2.09 | 208.53 | 2012-06-10 | -1.17 | 58.86 | 2013-06-11 | -0.58 | 58.04 | 2014-06-11 | -0.57 | 131.37
2005-06-12 | 1.62 | 208.27 | 2006-06-12 | 1.3 | 98.55 | 2007-06-12 | 1.17 | 64.27 | 2008-06-11 | 1.34 | 110.35 | 2009-06-12 | 1.07 | 44.48 | 2010-06-12 | 1.3 | 107.65 | 2011-06-12 | -2.13 | 196 | 2012-06-11 | -1.25 | 89.4 | 2013-06-12 | -0.57 | 55.69 | 2014-06-12 | -0.57 | 215.04
2005-06-13 | 1.43 | 140.97 | 2006-06-13 | 1.26 | 86.39 | 2007-06-13 | 1.14 | 57.15 | 2008-06-12 | 1.28 | 91.64 | 2009-06-13 | 1.02 | 36.37 | 2010-06-13 | 1.33 | 117.87 | 2011-06-13 | -2.09 | 208.17 | 2012-06-12 | -1.14 | 138.52 | 2013-06-13 | -0.53 | 63.44 | 2014-06-13 | -0.58 | 189.95
2005-06-14 | 1.29 | 97.7 | 2006-06-14 | 1.26 | 87.25 | 2007-06-14 | 1.17 | 64.75 | 2008-06-13 | 1.23 | 78.28 | 2009-06-14 | 0.97 | 29.29 | 2010-06-14 | 1.29 | 106.39 | 2011-06-14 | -2.18 | 181.74 | 2012-06-13 | -0.75 | 231.03 | 2013-06-14 | -0.56 | 76.76 | 2014-06-14 | -0.57 | 162.82
2005-06-15 | 1.26 | 86.55 | 2006-06-15 | 1.79 | 289.82 | 2007-06-15 | 1.2 | 71.92 | 2008-06-14 | 1.19 | 69.21 | 2009-06-15 | 0.94 | 26.02 | 2010-06-15 | 1.28 | 102.48 | 2011-06-15 | -2.24 | 168.82 | 2012-06-14 | -0.64 | 209.49 | 2013-06-15 | -0.52 | 74.04 | 2014-06-15 | -0.61 | 27.37
2005-06-16 | 1.25 | 85.51 | 2006-06-16 | 1.87 | 318.18 | 2007-06-16 | 1.17 | 63.87 | 2008-06-15 | 1.18 | 67.85 | 2009-06-16 | 0.9 | 20.94 | 2010-06-16 | 1.3 | 108.41 | 2011-06-16 | -2.28 | 157.15 | 2012-06-15 | -0.75 | 173.75 | 2013-06-16 | -0.64 | 68.89 | 2014-06-16 | -1.02 | 22.73
2005-06-17 | 1.2 | 72.24 | 2006-06-17 | 1.56 | 187.68 | 2007-06-17 | 1.16 | 61.33 | 2008-06-16 | 1.16 | 61.58 | 2009-06-17 | 0.93 | 24.12 | 2010-06-17 | 1.32 | 114.14 | 2011-06-17 | -2.42 | 128.06 | 2012-06-16 | -0.54 | 184.22 | 2013-06-17 | -0.66 | 141.72 | 2014-06-17 | -0.75 | 20.45
2005-06-18 | 1.2 | 71.81 | 2006-06-18 | 1.43 | 139.46 | 2007-06-18 | 1.11 | 49.66 | 2008-06-17 | 1.13 | 56.69 | 2009-06-18 | 0.95 | 27.09 | 2010-06-18 | 1.32 | 115.37 | 2011-06-18 | -2.49 | 113.18 | 2012-06-17 | -0.58 | 6.67 | 2013-06-18 | -0.44 | 764.47 | 2014-06-18 | -0.6 | 81.5
2005-06-19 | 1.21 | 74.61 | 2006-06-19 | 1.34 | 110.91 | 2007-06-19 | 1.11 | 50.91 | 2008-06-18 | 1.18 | 67.72 | 2009-06-19 | 0.93 | 24.82 | 2010-06-19 | 1.32 | 116.19 | 2011-06-19 | -2.45 | 120.92 | 2012-06-18 | -0.65 | 66.9 | 2013-06-19 | -0.57 | 2321.68 | 2014-06-19 | -0.61 | 66.79
2005-06-20 | 1.22 | 76.86 | 2006-06-20 | 1.26 | 88.59 | 2007-06-20 | 1.13 | 55.38 | 2008-06-19 | 1.41 | 135.32 | 2009-06-20 | 0.99 | 31.43 | 2010-06-20 | 1.35 | 125.97 | 2011-06-20 | -2.49 | 113.8 | 2012-06-19 | -0.94 | 88.04 | 2013-06-20 | -0.51 | 833.41 | 2014-06-20 | -0.58 | 46.62
2005-06-21 | 1.18 | 65.63 | 2006-06-21 | 1.32 | 104.03 | 2007-06-21 | 1.17 | 65.25 | 2008-06-20 | 1.65 | 222.88 | 2009-06-21 | 1.07 | 45.19 | 2010-06-21 | 1.35 | 126.19 | 2011-06-21 | -2.53 | 105.28 | 2012-06-20 | -0.89 | 131.92 | 2013-06-21 | -0.36 | 254.31 | 2014-06-21 | -0.58 | 48.61
2005-06-22 | 1.16 | 62.34 | 2006-06-22 | 1.46 | 151.39 | 2007-06-22 | 1.45 | 148.07 | 2008-06-21 | 1.67 | 227.11 | 2009-06-22 | 1.05 | 41.66 | 2010-06-22 | 1.29 | 105.98 | 2011-06-22 | -2.54 | 103.02 | 2012-06-21 | -0.83 | 119.79 | 2013-06-22 | -0.45 | 230.07 | 2014-06-22 | -0.58 | 43.29
2005-06-23 | 1.16 | 62.01 | 2006-06-23 | 1.47 | 152.55 | 2007-06-23 | 1.47 | 152.73 | 2008-06-22 | 1.61 | 207.01 | 2009-06-23 | 1.03 | 38.03 | 2010-06-23 | 1.24 | 90.96 | 2011-06-23 | -2.11 | 203.72 | 2012-06-22 | -0.81 | -28.31 | 2013-06-23 | -0.37 | 220.75 | 2014-06-23 | -0.49 | 55.51
2005-06-24 | 1.15 | 58.08 | 2006-06-24 | 1.37 | 121.65 | 2007-06-24 | 1.8 | 294.83 | 2008-06-23 | 1.54 | 178.72 | 2009-06-24 | 0.96 | 28.53 | 2010-06-24 | 1.19 | 77.56 | 2011-06-24 | -1.19 | 721.78 | 2012-06-23 | -0.77 | 30.22 | 2013-06-24 | -0.43 | 263.78 | 2014-06-24 | -0.31 | 338.17
2005-06-25 | 1.14 | 57.07 | 2006-06-25 | 1.32 | 104.58 | 2007-06-25 | 2.23 | 496.27 | 2008-06-24 | 1.46 | 151.81 | 2009-06-25 | 0.91 | 22.31 | 2010-06-25 | 1.17 | 72.48 | 2011-06-25 | 1.47 | 3427.83 | 2012-06-24 | -0.68 | 176.91 | 2013-06-25 | -0.47 | 247.06 | 2014-06-25 | -0.34 | 171.9
2005-06-26 | 1.19 | 68.02 | 2006-06-26 | 1.31 | 102.82 | 2007-06-26 | 2.11 | 431.41 | 2008-06-25 | 1.41 | 134.8 | 2009-06-26 | 0.87 | 17.78 | 2010-06-26 | 1.18 | 75.01 | 2011-06-26 | 0.34 | 1956.84 | 2012-06-25 | -0.73 | 171.44 | 2013-06-26 | -0.42 | 276.53 | 2014-06-26 | -0.44 | 31.59
2005-06-27 | 1.33 | 109 | 2006-06-27 | 1.28 | 92.52 | 2007-06-27 | 1.94 | 348.57 | 2008-06-26 | 1.38 | 122.88 | 2009-06-27 | 0.86 | 17.17 | 2010-06-27 | 1.21 | 83.08 | 2011-06-27 | -0.72 | 1430.54 | 2012-06-26 | -0.57 | 257.11 | 2013-06-27 | -0.48 | 295.35 | 2014-06-27 | -0.5 | 16.55
2005-06-28 | 1.54 | 178.03 | 2006-06-28 | 1.28 | 93.1 | 2007-06-28 | 1.74 | 256.66 | 2008-06-27 | 1.36 | 117.73 | 2009-06-28 | 0.92 | 23.09 | 2010-06-28 | 1.2 | 81.36 | 2011-06-28 | -1.71 | 756.69 | 2012-06-27 | -0.61 | 155.09 | 2013-06-28 | -0.56 | 269.05 | 2014-06-28 | -0.94 | 41.25
2005-06-29 | 1.64 | 220.23 | 2006-06-29 | 1.28 | 94.28 | 2007-06-29 | 1.55 | 182.69 | 2008-06-28 | 1.35 | 112.64 | 2009-06-29 | 0.92 | 22.71 | 2010-06-29 | 1.15 | 66.75 | 2011-06-29 | -2.13 | 537.57 | 2012-06-28 | -0.59 | 249.38 | 2013-06-29 | -0.51 | 232.66 | 2014-06-29 | -1.5 | 16.04
2005-06-30 | 2.14 | 448.11 | 2006-06-30 | 1.34 | 112.01 | 2007-06-30 | 1.41 | 133.54 | 2008-06-29 | 1.6 | 203.14 | 2009-06-30 | 1.03 | 38.5 | 2010-06-30 | 1.13 | 63.7 | 2011-06-30 | -2.24 | 485.26 | 2012-06-29 | -0.66 | 153.2 | 2013-06-30 | -0.5 | 256.65 | 2014-06-30 | -1.5 | 15.07
2005-07-01 | 1.96 | 375.06 | 2006-07-01 | 1.39 | 128.29 | 2007-07-01 | 2.26 | 552.58 | 2008-06-30 | 1.84 | 300.62 | 2009-07-01 | 1.09 | 48.55 | 2010-07-01 | 1.12 | 61.5 | 2011-07-01 | -2.56 | 359.21 | 2012-06-30 | -0.73 | -24.29 | 2013-07-01 | -0.51 | 217.14 | 2014-07-01 | -1.34 | 17.55
2005-07-02 | 3.39 | 1296.07 | 2006-07-02 | 1.52 | 170.06 | 2007-07-02 | 2.6 | 712.68 | 2008-07-01 | 1.84 | 302.63 | 2009-07-02 | 1.02 | 37.25 | 2010-07-02 | 1.16 | 70.49 | 2011-07-02 | -2.79 | 277.36 | 2012-07-01 | -0.57 | -23.34 | 2013-07-02 | -0.51 | 233.83 | 2014-07-02 | -1.13 | 28.65
2005-07-03 | 2.45 | 626.42 | 2006-07-03 | 1.54 | 177.88 | 2007-07-03 | 2.2 | 480.86 | 2008-07-02 | 1.73 | 254.72 | 2009-07-03 | 1.01 | 35.11 | 2010-07-03 | 1.45 | 150.74 | 2011-07-03 | -2.57 | 360.34 | 2012-07-02 | -0.52 | 80.17 | 2013-07-03 | -0.51 | 202.45 | 2014-07-03 | -0.82 | 36.64
2005-07-04 | 3.36 | 1265.11 | 2006-07-04 | 1.48 | 156.31 | 2007-07-04 | 2.16 | 465.35 | 2008-07-03 | 1.62 | 209.02 | 2009-07-04 | 1.16 | 64.36 | 2010-07-04 | 1.43 | 149.18 | 2011-07-04 | -1.54 | 850.18 | 2012-07-03 | -0.66 | 84.9 | 2013-07-04 | -0.51 | 278.19 | 2014-07-04 | -0.46 | 32.06
2005-07-05 | 2.62 | 731.8 | 2006-07-05 | 1.66 | 224.79 | 2007-07-05 | 2.51 | 658.67 | 2008-07-04 | 1.54 | 178.25 | 2009-07-05 | 1.18 | 67.7 | 2010-07-05 | 1.36 | 129.76 | 2011-07-05 | -2.15 | 533.03 | 2012-07-04 | -0.59 | -8.71 | 2013-07-05 | -0.42 | 578.38 | 2014-07-05 | -0.48 | 21.86
2005-07-06 | 2.07 | 413.4 | 2006-07-06 | 1.7 | 241.2 | 2007-07-06 | 2.12 | 438.52 | 2008-07-05 | 1.46 | 151.54 | 2009-07-06 | 1.07 | 44.12 | 2010-07-06 | 1.33 | 117.29 | 2011-07-06 | -2.65 | 324.66 | 2012-07-05 | -0.58 | - | 2013-07-06 | -0.32 | 1027.62 | 2014-07-06 | -0.5 | 24.59
2005-07-07 | 1.75 | 264.7 | 2006-07-07 | 1.61 | 205.37 | 2007-07-07 | 1.78 | 274.21 | 2008-07-06 | 1.42 | 137.25 | 2009-07-07 | 1.1 | 52.24 | 2010-07-07 | 1.27 | 99.18 | 2011-07-07 | -2.8 | 274.44 | 2012-07-06 | -0.31 | - | 2013-07-07 | -0.53 | 682.27 | 2014-07-07 | -0.53 | 20.76
2005-07-08 | 1.66 | 225.54 | 2006-07-08 | 1.57 | 190.99 | 2007-07-08 | 1.6 | 201.13 | 2008-07-07 | 1.37 | 119.92 | 2009-07-08 | 1.5 | 166.21 | 2010-07-08 | 1.23 | 87.78 | 2011-07-08 | -1.93 | 704.04 | 2012-07-07 | -0.22 | - | 2013-07-08 | -0.46 | 279.21 | 2014-07-08 | -0.57 | 20.73
2005-07-09 | 1.67 | 231.26 | 2006-07-09 | 1.74 | 264.13 | 2007-07-09 | 1.48 | 156.24 | 2008-07-08 | 1.31 | 101.39 | 2009-07-09 | 1.99 | 397.52 | 2010-07-09 | 1.22 | 85.39 | 2011-07-09 | -0.98 | 1224.86 | 2012-07-08 | -0.45 | - | 2013-07-09 | -0.31 | 309.42 | 2014-07-09 | -0.56 | 24.31
2005-07-10 | 2.36 | 571.35 | 2006-07-10 | 3.05 | 1143.83 | 2007-07-10 | 2.72 | 841.1 | 2008-07-09 | 1.31 | 101.14 | 2009-07-10 | 3.43 | 1301.05 | 2010-07-10 | 1.23 | 89.22 | 2011-07-10 | 0.49 | 2626.74 | 2012-07-09 | -0.62 | - | 2013-07-10 | -0.38 | 253.85 | 2014-07-10 | -0.56 | 11.58
2005-07-11 | 3.57 | 1687.86 | 2006-07-11 | 5.91 | 4028.82 | 2007-07-11 | 2.94 | 939.46 | 2008-07-10 | 1.3 | 99.29 | 2009-07-11 | 2.37 | 579.89 | 2010-07-11 | 1.31 | 110.18 | 2011-07-11 | 2.02 | 4572.81 | 2012-07-10 | -0.49 | - | 2013-07-11 | -0.46 | - | 2014-07-11 | -0.59 | 38.52
2005-07-12 | 5.28 | 3230.38 | 2006-07-12 | 3.77 | 1593.8 | 2007-07-12 | 2.28 | 522.77 | 2008-07-11 | 1.27 | 90.1 | 2009-07-12 | 2.09 | 433.17 | 2010-07-12 | 1.63 | 195.27 | 2011-07-12 | -0.37 | 1712.83 | 2012-07-11 | -0.49 | 366.62 | 2013-07-12 | -0.62 | 206.98 | 2014-07-12 | -0.59 | 28.12
2005-07-13 | 3.3 | 1222.15 | 2006-07-13 | 3.73 | 1554.8 | 2007-07-13 | 1.9 | 330.17 | 2008-07-12 | 1.26 | 85.86 | 2009-07-13 | 3.68 | 1506.73 | 2010-07-13 | 1.64 | 199 | 2011-07-13 | -1.14 | 1112.29 | 2012-07-12 | -0.49 | 511.13 | 2013-07-13 | -0.5 | 156.71 | 2014-07-13 | -0.59 | 25.65
2005-07-14 | 2.57 | 695.37 | 2006-07-14 | 2.95 | 951.76 | 2007-07-14 | 1.69 | 238.03 | 2008-07-13 | 1.25 | 84.18 | 2009-07-14 | 2.52 | 669.79 | 2010-07-14 | 1.48 | 159.64 | 2011-07-14 | -1.62 | 806.6 | 2012-07-13 | -0.51 | 314.77 | 2013-07-14 | -0.52 | 119.32 | 2014-07-14 | -0.6 | 40.97
2005-07-15 | 2.23 | 498.71 | 2006-07-15 | 2.67 | 763.53 | 2007-07-15 | 1.57 | 188.18 | 2008-07-14 | 1.24 | 80.29 | 2009-07-15 | 4.49 | 2312.86 | 2010-07-15 | 1.33 | 118.13 | 2011-07-15 | -1.81 | 697.74 | 2012-07-14 | -0.52 | 348.5 | 2013-07-15 | -0.33 | 341.83 | 2014-07-15 | -0.6 | 30.11
2005-07-16 | 1.98 | 368.69 | 2006-07-16 | 3.21 | 1197.43 | 2007-07-16 | 1.51 | 167.16 | 2008-07-15 | 1.28 | 92.88 | 2009-07-16 | 3.63 | 1475.12 | 2010-07-16 | 1.21 | 82.91 | 2011-07-16 | -1.94 | 632.12 | 2012-07-15 | -0.29 | 835.49 | 2013-07-16 | -0.38 | 322.84 | 2014-07-16 | -0.58 | 29.71
2005-07-17 | 1.63 | 213.68 | 2006-07-17 | 7.47 | 6349.48 | 2007-07-17 | 1.53 | 174.24 | 2008-07-16 | 1.36 | 117.01 | 2009-07-17 | 2.66 | 750.52 | 2010-07-17 | 1.21 | 84.2 | 2011-07-17 | -2.13 | 538.68 | 2012-07-16 | -0.47 | 1050.85 | 2013-07-17 | -0.37 | 332.65 | 2014-07-17 | -0.6 | 26.8
2005-07-18 | 1.53 | 174.47 | 2006-07-18 | 7.19 | 5875.8 | 2007-07-18 | 1.54 | 178.04 | 2008-07-17 | 1.38 | 123.02 | 2009-07-18 | 2.68 | 760.35 | 2010-07-18 | 1.16 | 487.3 | 2011-07-18 | -2.2 | 503.96 | 2012-07-17 | -0.45 | 96.32 | 2013-07-18 | -0.48 | 243.51 | 2014-07-18 | -0.58 | 46.65
2005-07-19 | 1.42 | 136.68 | 2006-07-19 | 6.6 | 4995.53 | 2007-07-19 | 1.54 | 180.02 | 2008-07-18 | 1.39 | 126.56 | 2009-07-19 | 2.36 | 570.65 | 2010-07-19 | 0.81 | 366.37 | 2011-07-19 | -2.26 | 476.52 | 2012-07-18 | -0.45 | 185.67 | 2013-07-19 | -0.47 | 170.19 | 2014-07-19 | -0.57 | 61.26
2005-07-20 | 1.33 | 108.48 | 2006-07-20 | 4.82 | 2654.76 | 2007-07-20 | 1.7 | 240.36 | 2008-07-19 | 1.52 | 181.54 | 2009-07-20 | 2.09 | 421.74 | 2010-07-20 | 0.45 | 251.22 | 2011-07-20 | -2.34 | 441.72 | 2012-07-19 | -0.37 | 406.3 | 2013-07-20 | -0.47 | 105.82 | 2014-07-20 | -0.6 | 42.16
2005-07-21 | 1.26 | 87.02 | 2006-07-21 | 4.16 | 1953.14 | 2007-07-21 | 1.64 | 215.37 | 2008-07-20 | 2.72 | 789.44 | 2009-07-21 | 3.5 | 1460.63 | 2010-07-21 | 0.22 | 190.22 | 2011-07-21 | -2.53 | 368.55 | 2012-07-20 | -0.41 | 425.51 | 2013-07-21 | -0.4 | 77.95 | 2014-07-21 | -0.61 | 40.04
2005-07-22 | 1.19 | 67.9 | 2006-07-22 | 3.78 | 1603.45 | 2007-07-22 | 1.54 | 177.27 | 2008-07-21 | 2.31 | 539.58 | 2009-07-22 | 3.2 | 1162.26 | 2010-07-22 | 0.05 | 150.94 | 2011-07-22 | -2.47 | 391.32 | 2012-07-21 | -0.37 | 367.88 | 2013-07-22 | -0.43 | 88.86 | 2014-07-22 | -0.59 | 48.23
2005-07-23 | 1.2 | 71.06 | 2006-07-23 | 3.33 | 1231.75 | 2007-07-23 | 1.46 | 150.69 | 2008-07-22 | 1.97 | 362.18 | 2009-07-23 | 2.15 | 452.13 | 2010-07-23 | -0.1 | 121.98 | 2011-07-23 | -2.58 | 349.88 | 2012-07-22 | -0.36 | 414.51 | 2013-07-23 | -0.44 | 83.93 | 2014-07-23 | -0.61 | 33.74
2005-07-24 | 1.19 | 68.69 | 2006-07-24 | 2.93 | 934.89 | 2007-07-24 | 1.54 | 180.89 | 2008-07-23 | 1.75 | 262.53 | 2009-07-24 | 1.88 | 321.17 | 2010-07-24 | -0.12 | 117.8 | 2011-07-24 | -2.65 | 321.61 | 2012-07-23 | -0.41 | 363.96 | 2013-07-24 | -0.38 | 117.11 | 2014-07-24 | -0.61 | 36.86
2005-07-25 | 1.19 | 67.77 | 2006-07-25 | 2.62 | 726.2 | 2007-07-25 | 2.07 | 411.86 | 2008-07-24 | 1.71 | 244.28 | 2009-07-25 | 1.7 | 240.53 | 2010-07-25 | -0.1 | 122.03 | 2011-07-25 | -2.1 | 580.47 | 2012-07-24 | -0.57 | 193.11 | 2013-07-25 | -0.61 | 180.51 | 2014-07-25 | -0.58 | 24.18
2005-07-26 | 1.18 | 65.66 | 2006-07-26 | 3.31 | 1282.45 | 2007-07-26 | 1.78 | 273.69 | 2008-07-25 | 2.75 | 978.16 | 2009-07-26 | 1.6 | 202.62 | 2010-07-26 | -0.15 | 112.34 | 2011-07-26 | -2.28 | 477.78 | 2012-07-25 | -0.61 | 133.88 | 2013-07-26 | -0.66 | 95.24 | 2014-07-26 | -0.59 | 36.65
2005-07-27 | 1.16 | 60.19 | 2006-07-27 | 4.38 | 2186.23 | 2007-07-27 | 1.54 | 178.56 | 2008-07-26 | 3.94 | 1767.52 | 2009-07-27 | 1.46 | 150.6 | 2010-07-27 | -0.17 | 109.52 | 2011-07-27 | -2.77 | 284.33 | 2012-07-26 | -0.6 | 25.13 | 2013-07-27 | -0.48 | 80.48 | 2014-07-27 | -0.6 | 56.23
2005-07-28 | 1.2 | 71.38 | 2006-07-28 | 3.55 | 1414.52 | 2007-07-28 | 1.41 | 133.32 | 2008-07-27 | 2.7 | 781.5 | 2009-07-28 | 1.38 | 123.43 | 2010-07-28 | -0.07 | 127.48 | 2011-07-28 | -2.61 | 338.98 | 2012-07-27 | -0.59 | 105.38 | 2013-07-28 | -0.46 | 89.01 | 2014-07-28 | -0.61 | 44.96
2005-07-29 | 1.51 | 170.79 | 2006-07-29 | 5.07 | 2935.9 | 2007-07-29 | 1.33 | 109.49 | 2008-07-28 | 2.4 | 589.26 | 2009-07-29 | 1.31 | 102.32 | 2010-07-29 | -0.15 | 112.86 | 2011-07-29 | -2.68 | 313.41 | 2012-07-28 | -0.58 | -26.5 | 2013-07-29 | -0.5 | 71.92 | 2014-07-29 | -0.59 | 29.55
2005-07-30 | 1.55 | 182.69 | 2006-07-30 | 4.56 | 2382.7 | 2007-07-30 | 1.37 | 119.77 | 2008-07-29 | 2.27 | 517.51 | 2009-07-30 | 1.26 | 86.94 | 2010-07-30 | -0.33 | 83.47 | 2011-07-30 | -2.87 | 252.79 | 2012-07-29 | -0.51 | -2.98 | 2013-07-30 | -0.57 | 75.57 | 2014-07-30 | -0.59 | 34.09
2005-07-31 | 1.39 | 125.72 | 2006-07-31 | 3.41 | 1296.92 | 2007-07-31 | 1.36 | 118.49 | 2008-07-30 | 2.15 | 454.38 | 2009-07-31 | 1.32 | 104.46 | 2010-07-31 | -0.39 | 74.61 | 2011-07-31 | -2.75 | 290.96 | 2012-07-30 | -0.55 | 17.95 | 2013-07-31 | -0.45 | 99.3 | 2014-07-31 | -0.6 | 43.82
2005-08-01 | 1.34 | 112.79 | 2006-08-01 | 2.75 | 812.24 | 2007-08-01 | 1.28 | 93.52 | 2008-07-31 | 2.06 | 407.38 | 2009-08-01 | 1.23 | 80.08 | 2010-08-01 | -0.39 | 74.61 | 2011-08-01 | -2.77 | 285.78 | 2012-07-31 | -0.6 | -45.17 | 2013-08-01 | -0.32 | 259.08 | 2014-08-01 | -0.57 | 37.05
2005-08-02 | 1.62 | 208.66 | 2006-08-02 | 2.44 | 617.47 | 2007-08-02 | 1.27 | 90.48 | 2008-08-01 | 1.99 | 369.86 | 2009-08-02 | 1.15 | 60.16 | 2010-08-02 | -0.39 | 74.61 | 2011-08-02 | -2.55 | 368.16 | 2012-08-01 | -0.61 | -26.16 | 2013-08-02 | -0.4 | 303.74 | 2014-08-02 | -0.57 | 33.27
2005-08-03 | 3.24 | 1320.78 | 2006-08-03 | 2.3 | 535.4 | 2007-08-03 | 1.27 | 89.44 | 2008-08-02 | 1.92 | 336.26 | 2009-08-03 | 1.13 | 55.2 | 2010-08-03 | -0.29 | 89.83 | 2011-08-03 | -1.77 | 722.93 | 2012-08-02 | -0.62 | 6.42 | 2013-08-03 | -0.29 | 434.11 | 2014-08-03 | -0.44 | 52.06
2005-08-04 | 4.06 | 1900.18 | 2006-08-04 | 2.19 | 476.16 | 2007-08-04 | 1.32 | 107.15 | 2008-08-03 | 1.86 | 310.32 | 2009-08-04 | 1.09 | 47.58 | 2010-08-04 | -0.07 | 128.58 | 2011-08-04 | -2.07 | 573.4 | 2012-08-03 | -0.63 | 103.18 | 2013-08-04 | -0.42 | 348.59 | 2014-08-04 | -0.33 | 216.56
2005-08-05 | 2.46 | 636.84 | 2006-08-05 | 2.09 | 421.9 | 2007-08-05 | 1.62 | 212.27 | 2008-08-04 | 1.81 | 287.58 | 2009-08-05 | 1.07 | 44.66 | 2010-08-05 | -0.09 | 123.81 | 2011-08-05 | -2.54 | 366.25 | 2012-08-04 | -0.58 | 14.05 | 2013-08-05 | -0.3 | 372.48 | 2014-08-05 | -0.33 | 315.34
2005-08-06 | 1.94 | 351.07 | 2006-08-06 | 1.95 | 351.59 | 2007-08-06 | 1.85 | 306.94 | 2008-08-05 | 1.76 | 265.33 | 2009-08-06 | 1.07 | 44.95 | 2010-08-06 | -0.17 | 109.95 | 2011-08-06 | -2.75 | 289.48 | 2012-08-05 | -0.57 | 16.29 | 2013-08-06 | -0.33 | 332.86 | 2014-08-06 | -0.44 | 205.27
2005-08-07 | 1.74 | 256.6 | 2006-08-07 | 1.75 | 263.21 | 2007-08-07 | 1.85 | 304.71 | 2008-08-06 | 1.71 | 245.5 | 2009-08-07 | 1.15 | 60.15 | 2010-08-07 | 0.16 | 175.56 | 2011-08-07 | -2.72 | 299.42 | 2012-08-06 | -0.66 | 54.02 | 2013-08-07 | -0.35 | 362.1 | 2014-08-07 | -0.49 | 36.34
2005-08-08 | 1.6 | 202.04 | 2006-08-08 | 1.69 | 238.4 | 2007-08-08 | 2.01 | 405.11 | 2008-08-07 | 1.67 | 227.78 | 2009-08-08 | 1.24 | 81.02 | 2010-08-08 | 0.02 | 145.95 | 2011-08-08 | -2.36 | 449.28 | 2012-08-07 | -0.63 | 40.11 | 2013-08-08 | -0.4 | 262.83 | 2014-08-08 | -0.31 | 198.9
2005-08-09 | 1.54 | 178.13 | 2006-08-09 | 1.65 | 222.62 | 2007-08-09 | 3.71 | 1536.85 | 2008-08-08 | 1.63 | 212.52 | 2009-08-09 | 1.32 | 103.17 | 2010-08-09 | -0.19 | 105.36 | 2011-08-09 | -2.02 | 599.02 | 2012-08-08 | -0.47 | 11.17 | 2013-08-09 | -0.47 | 102.31 | 2014-08-09 | -0.32 | 336.28
2005-08-10 | 1.6 | 201.7 | 2006-08-10 | 1.67 | 229.9 | 2007-08-10 | 2.8 | 841.53 | 2008-08-09 | 1.6 | 200.39 | 2009-08-10 | 1.28 | 93.09 | 2010-08-10 | -0.16 | 114.37 | 2011-08-10 | -0.8 | 1362.04 | 2012-08-09 | -0.6 | 6.45 | 2013-08-10 | -0.48 | 93.37 | 2014-08-10 | -0.44 | 234.02
2005-08-11 | 2.55 | 703.67 | 2006-08-11 | 1.42 | 138.95 | 2007-08-11 | 2.34 | 557.42 | 2008-08-10 | 1.58 | 192.13 | 2009-08-11 | 1.27 | 89.32 | 2010-08-11 | 1.41 | 351.07 | 2011-08-11 | -1.48 | 895.58 | 2012-08-10 | -0.6 | 30.41 | 2013-08-11 | -0.49 | 93.47 | 2014-08-11 | -0.26 | 308.11
2005-08-12 | 3.02 | 998.93 | 2006-08-12 | 1.33 | 107.25 | 2007-08-12 | 1.98 | 369.61 | 2008-08-11 | 1.55 | 182.94 | 2009-08-12 | 1.31 | 101.17 | 2010-08-12 | 1.45 | 346.32 | 2011-08-12 | -1.9 | 652.31 | 2012-08-11 | -0.55 | -13.66 | 2013-08-12 | -0.52 | 95.78 | 2014-08-12 | -0.33 | 194.33
2005-08-13 | 2.31 | 543.13 | 2006-08-13 | 1.33 | 107.26 | 2007-08-13 | 1.77 | 269.6 | 2008-08-12 | 1.53 | 175.28 | 2009-08-13 | 2.2 | 501.69 | 2010-08-13 | 0.81 | 341.09 | 2011-08-13 | -1.45 | 908.28 | 2012-08-12 | -0.49 | -3.78 | 2013-08-13 | -0.53 | 55.58 | 2014-08-13 | -0.3 | 186.15
2005-08-14 | 1.85 | 308.14 | 2006-08-14 | 1.24 | 80.76 | 2007-08-14 | 1.72 | 248.09 | 2008-08-13 | 1.52 | 173.16 | 2009-08-14 | 2.3 | 542.16 | 2010-08-14 | 1.68 | 772.8 | 2011-08-14 | -1.93 | 636.56 | 2012-08-13 | -0.42 | 589.08 | 2013-08-14 | -0.48 | 54.64 | 2014-08-14 | -0.31 | 144.55
2005-08-15 | 1.64 | 218.82 | 2006-08-15 | 1.28 | 94.07 | 2007-08-15 | 1.76 | 268.49 | 2008-08-14 | 1.66 | 224.4 | 2009-08-15 | 1.8 | 284.5 | 2010-08-15 | 2.54 | 1317.96 | 2011-08-15 | -2.36 | 437.99 | 2012-08-14 | -0.71 | 428.32 | 2013-08-15 | -0.47 | 69.47 | 2014-08-15 | -0.33 | 117.98
2005-08-16 | 1.56 | 186.68 | 2006-08-16 | 1.26 | 87.06 | 2007-08-16 | 1.65 | 220.81 | 2008-08-15 | 1.79 | 277.22 | 2009-08-16 | 1.54 | 178.06 | 2010-08-16 | 2.6 | 1354.03 | 2011-08-16 | -2.57 | 352.4 | 2012-08-15 | -0.55 | 406.43 | 2013-08-16 | -0.51 | 66.35 | 2014-08-16 | -0.34 | 158.82
2005-08-17 | 1.56 | 185.28 | 2006-08-17 | 1.28 | 94.35 | 2007-08-17 | 1.59 | 195.95 | 2008-08-16 | 4.22 | 2121.13 | 2009-08-17 | 1.38 | 123.31 | 2010-08-17 | 2.82 | 1542.94 | 2011-08-17 | -2.32 | 457.76 | 2012-08-16 | -0.23 | 1593.5 | 2013-08-17 | -0.52 | 70.46 | 2014-08-17 | -0.35 | 127.45
2005-08-18 | 1.55 | 181.69 | 2006-08-18 | 1.39 | 128.69 | 2007-08-18 | 1.54 | 179.42 | 2008-08-17 | 4.17 | 1977.25 | 2009-08-18 | 1.25 | 84.76 | 2010-08-18 | 2.62 | 1366.02 | 2011-08-18 | -1.59 | 826.02 | 2012-08-17 | -0.56 | - | 2013-08-18 | -0.5 | 57.78 | 2014-08-18 | -0.19 | 559.26
2005-08-19 | 1.79 | 278.52 | 2006-08-19 | 1.63 | 213.88 | 2007-08-19 | 1.5 | 165.82 | 2008-08-18 | 2.82 | 861.96 | 2009-08-19 | 1.21 | 73.07 | 2010-08-19 | 1.35 | 570.77 | 2011-08-19 | -1.43 | 924.34 | 2012-08-18 | -0.45 | - | 2013-08-19 | -0.52 | 63.9 | 2014-08-19 | -0.06 | 1428.72
2005-08-20 | 3.5 | 1442.14 | 2006-08-20 | 1.71 | 245.64 | 2007-08-20 | 1.47 | 154.67 | 2008-08-19 | 2.6 | 709.12 | 2009-08-20 | 1.17 | 64.92 | 2010-08-20 | 0.5 | 236.86 | 2011-08-20 | -1.98 | 611.34 | 2012-08-19 | -0.51 | 435.09 | 2013-08-20 | -0.5 | 65.04 | 2014-08-20 | -0.1 | 1429.62
2005-08-21 | 3.3 | 1219.73 | 2006-08-21 | 1.54 | 179.61 | 2007-08-21 | 1.43 | 139.78 | 2008-08-20 | 2.25 | 505.49 | 2009-08-21 | 1.46 | 149.32 | 2010-08-21 | 0.1 | 223.76 | 2011-08-21 | -2.15 | 527.4 | 2012-08-20 | -0.43 | 324.3 | 2013-08-21 | -0.54 | 79.78 | 2014-08-21 | -0.11 | 1561.05
2005-08-22 | 2.49 | 646.77 | 2006-08-22 | 1.39 | 127.02 | 2007-08-22 | 1.4 | 128.66 | 2008-08-21 | 2.11 | 431.9 | 2009-08-22 | 1.41 | 133.4 | 2010-08-22 | -0.12 | 191.39 | 2011-08-22 | -2.35 | 439.31 | 2012-08-21 | -0.56 | 193.7 | 2013-08-22 | -0.54 | 81.54 | 2014-08-22 | -0.22 | 1105.01
2005-08-23 | 2.44 | 618.05 | 2006-08-23 | 1.95 | 359.63 | 2007-08-23 | 1.37 | 121.57 | 2008-08-22 | 2 | 375.76 | 2009-08-23 | 1.27 | 88.54 | 2010-08-23 | -0.28 | 156.69 | 2011-08-23 | -2.48 | 388.6 | 2012-08-22 | -0.45 | 441.94 | 2013-08-23 | -0.43 | 238.04 | 2014-08-23 | -0.47 | 407.3
2005-08-24 | 2.1 | 428.49 | 2006-08-24 | 1.7 | 240.84 | 2007-08-24 | 1.36 | 117.77 | 2008-08-23 | 2.27 | 522.46 | 2009-08-24 | 1.18 | 66.9 | 2010-08-24 | -0.38 | 135.44 | 2011-08-24 | -2.73 | 300.97 | 2012-08-23 | -0.62 | 689.16 | 2013-08-24 | -0.31 | 366.65 | 2014-08-24 | -0.41 | 433
2005-08-25 | 2.1 | 430.29 | 2006-08-25 | 1.75 | 265.34 | 2007-08-25 | 1.35 | 113.12 | 2008-08-24 | 2.32 | 544.55 | 2009-08-25 | 1.1 | 50.95 | 2010-08-25 | -0.45 | 122.13 | 2011-08-25 | -2.96 | 230.02 | 2012-08-24 | -0.44 | 934.11 | 2013-08-25 | -0.43 | 97.69 | 2014-08-25 | -0.35 | 598.13
2005-08-26 | 2.14 | 448.04 | 2006-08-26 | 1.77 | 271.46 | 2007-08-26 | 1.33 | 107.77 | 2008-08-25 | 2.1 | 426.07 | 2009-08-26 | 1.09 | 48.57 | 2010-08-26 | -0.02 | 195.65 | 2011-08-26 | -3.08 | 197.21 | 2012-08-25 | -0.57 | 961.57 | 2013-08-26 | -0.4 | 84.97 | 2014-08-26 | -0.29 | 938.55
2005-08-27 | 1.87 | 315.79 | 2006-08-27 | 1.71 | 247.6 | 2007-08-27 | 1.31 | 103.4 | 2008-08-26 | 1.92 | 337.21 | 2009-08-27 | 1.13 | 56.55 | 2010-08-27 | 0.38 | 203.9 | 2011-08-27 | -3.16 | 178.72 | 2012-08-26 | -0.87 | 689.1 | 2013-08-27 | -0.47 | 69.35 | 2014-08-27 | -0.3 | 500.8
2005-08-28 | 1.71 | 244.58 | 2006-08-28 | 1.57 | 191.64 | 2007-08-28 | 1.3 | 100.56 | 2008-08-27 | 1.77 | 270.8 | 2009-08-28 | 1.28 | 93.23 | 2010-08-28 | 0.07 | 241.63 | 2011-08-28 | -3.27 | 153.86 | 2012-08-27 | -0.89 | 481.97 | 2013-08-28 | -0.51 | 79.86 | 2014-08-28 | -0.49 | 289.77
2005-08-29 | 1.6 | 200.25 | 2006-08-29 | 1.53 | 176.9 | 2007-08-29 | 2.43 | 665.69 | 2008-08-28 | 1.62 | 209.12 | 2009-08-29 | 1.17 | 65.57 | 2010-08-29 | -0.1 | 196.06 | 2011-08-29 | -3.22 | 165.8 | 2012-08-28 | -0.99 | 353.3 | 2013-08-29 | -0.48 | 64.24 | 2014-08-29 | -0.43 | 143.09
2005-08-30 | 1.49 | 161.57 | 2006-08-30 | 1.56 | 186.92 | 2007-08-30 | 4.29 | 2080.99 | 2008-08-29 | 1.52 | 172.47 | 2009-08-30 | 1.12 | 53.22 | 2010-08-30 | -0.07 | 203.75 | 2011-08-30 | -3.2 | 171.03 | 2012-08-29 | -0.56 | 512.28 | 2013-08-30 | -0.47 | 70.29 | 2014-08-30 | -0.43 | 79.12
2005-08-31 | 1.41 | - | 2006-08-31 | 1.64 | 218.46 | 2007-08-31 | 3.64 | 1486.66 | 2008-08-30 | 1.46 | 149.09 | 2009-08-31 | 1.1 | 49.9 | 2010-08-31 | 0.32 | 238 | 2011-08-31 | -3.35 | 139.79 | 2012-08-30 | -0.28 | 1369.85 | 2013-08-31 | -0.5 | 70.72 | 2014-08-31 | -0.5 | 2.9
2005-09-01 | 1.4 | 130.53 | 2006-09-01 | 1.48 | 158.65 | 2007-09-01 | 3.14 | 1111.92 | 2008-08-31 | 1.41 | 134.65 | 2009-09-01 | 1.05 | 41.84 | 2010-09-01 | 0.61 | 268.98 | 2011-09-01 | -3.77 | 71.91 | 2012-08-31 | -0.27 | 2139.83 | 2013-09-01 | -0.5 | 77.33 | 2014-09-01 | -0.46 | 47.55
2005-09-02 | 1.45 | 148.35 | 2006-09-02 | 1.35 | 114.91 | 2007-09-02 | 5.92 | 4070.47 | 2008-09-01 | 1.37 | 121.63 | 2009-09-02 | 1.05 | 41.32 | 2010-09-02 | 0.81 | 345.1 | 2011-09-02 | -3.98 | 48.55 | 2012-09-01 | -0.41 | 1038.99 | 2013-09-02 | -0.53 | 96.61 | 2014-09-02 | -0.49 | 31.79
2005-09-03 | 1.44 | 143.2 | 2006-09-03 | 1.26 | 87.83 | 2007-09-03 | 3.86 | 1696.78 | 2008-09-02 | 1.35 | 114.69 | 2009-09-03 | 1.05 | 41.95 | 2010-09-03 | 0.85 | 352.01 | 2011-09-03 | -3.88 | 59.13 | 2012-09-02 | -0.45 | 580.88 | 2013-09-03 | -0.57 | 88.33 | 2014-09-03 | -0.46 | 47.8
2005-09-04 | 1.41 | 134.73 | 2006-09-04 | 1.19 | 67.8 | 2007-09-04 | 2.72 | 789.49 | 2008-09-03 | 1.35 | 113.6 | 2009-09-04 | 1.05 | 41.26 | 2010-09-04 | 0.28 | 211.38 | 2011-09-04 | -3.47 | 120.7 | 2012-09-03 | -0.47 | 135.61 | 2013-09-04 | -0.55 | 90.49 | 2014-09-04 | -0.39 | 59.25
2005-09-05 | 1.83 | 296.9 | 2006-09-05 | 1.17 | 64.41 | 2007-09-05 | 3.01 | 1027.79 | 2008-09-04 | 1.35 | 113.6 | 2009-09-05 | 1.06 | 43.22 | 2010-09-05 | -0.04 | 212.78 | 2011-09-05 | -3.33 | 141.47 | 2012-09-04 | -0.51 | 259.18 | 2013-09-05 | -0.52 | 84.78 | 2014-09-05 | -0.38 | 47.08
2005-09-06 | 1.69 | 242.61 | 2006-09-06 | 1.21 | 74.73 | 2007-09-06 | 4.37 | 2158.89 | 2008-09-05 | 1.33 | 106.64 | 2009-09-06 | 1.04 | 39.92 | 2010-09-06 | -0.09 | 190.54 | 2011-09-06 | -3.38 | 132.66 | 2012-09-05 | -0.37 | 701.84 | 2013-09-06 | -0.52 | 85.92 | 2014-09-06 | -0.42 | 35.97
2005-09-07 | 1.39 | 126.25 | 2006-09-07 | 1.23 | 79.28 | 2007-09-07 | 3.71 | 1533.81 | 2008-09-06 | 1.29 | 94.23 | 2009-09-07 | 1.03 | 37.94 | 2010-09-07 | 1.26 | 541.21 | 2011-09-07 | -3.43 | 122.57 | 2012-09-06 | -0.62 | 335.95 | 2013-09-07 | -0.5 | 131.33 | 2014-09-07 | -0.45 | 24.33
2005-09-08 | 1.5 | 164.75 | 2006-09-08 | 1.2 | 71.91 | 2007-09-08 | 3.12 | 1066.65 | 2008-09-07 | 1.26 | 85.98 | 2009-09-08 | 1.01 | 35.46 | 2010-09-08 | 1.54 | 658.85 | 2011-09-08 | -3.45 | 118.94 | 2012-09-07 | -0.49 | 181.77 | 2013-09-08 | -0.48 | 208.98 | 2014-09-08 | -0.47 | 23.14
2005-09-09 | 1.4 | 130.91 | 2006-09-09 | 1.18 | 66.77 | 2007-09-09 | 2.52 | 665.33 | 2008-09-08 | 1.23 | 78.14 | 2009-09-09 | 1.04 | 38.88 | 2010-09-09 | 0.74 | 311.99 | 2011-09-09 | -3.45 | 118.49 | 2012-09-08 | -0.5 | 1183.46 | 2013-09-09 | -0.51 | 141.64 | 2014-09-09 | -0.48 | 22.99
2005-09-10 | 1.33 | 108.21 | 2006-09-10 | 1.17 | 64.39 | 2007-09-10 | 2.3 | 534.19 | 2008-09-09 | 1.21 | 72.78 | 2009-09-10 | 1.02 | 36.09 | 2010-09-10 | 0.24 | 211.14 | 2011-09-10 | -3.3 | 147.26 | 2012-09-09 | -0.7 | 706.39 | 2013-09-10 | -0.52 | 90.48 | 2014-09-10 | -0.51 | 39.64
2005-09-11 | 1.37 | 119.94 | 2006-09-11 | 1.13 | 53.77 | 2007-09-11 | 2.16 | 459.9 | 2008-09-10 | 1.18 | 66.91 | 2009-09-11 | 1.01 | 34.81 | 2010-09-11 | 0.22 | 262.55 | 2011-09-11 | -3.04 | 210.27 | 2012-09-10 | -0.6 | 336.71 | 2013-09-11 | -0.53 | 89.03 | 2014-09-11 | -0.56 | 26.03
2005-09-12 | 1.38 | 124.31 | 2006-09-12 | 1.13 | 53.28 | 2007-09-12 | 2.05 | 399.89 | 2008-09-11 | 1.15 | 60.26 | 2009-09-12 | 1.05 | 40.59 | 2010-09-12 | 1.73 | 756.47 | 2011-09-12 | -2.69 | 308.76 | 2012-09-11 | -0.54 | 396.01 | 2013-09-12 | -0.48 | 120.65 | 2014-09-12 | -0.59 | 30.87
2005-09-13 | 1.33 | 108.57 | 2006-09-13 | 1.13 | 53.16 | 2007-09-13 | 1.95 | 350.08 | 2008-09-12 | 1.14 | 58.77 | 2009-09-13 | 1.08 | 46.59 | 2010-09-13 | 1.91 | 873.52 | 2011-09-13 | -2.47 | 393.83 | 2012-09-12 | -0.43 | 143.23 | 2013-09-13 | -0.49 | 63.75 | 2014-09-13 | -0.6 | 29.9
2005-09-14 | 1.34 | 112.42 | 2006-09-14 | 1.1 | 47.66 | 2007-09-14 | 1.92 | 338.59 | 2008-09-13 | 1.14 | 58.15 | 2009-09-14 | 1.07 | 44.03 | 2010-09-14 | 0.94 | 384.68 | 2011-09-14 | -1.42 | 929.67 | 2012-09-13 | -0.59 | 191.12 | 2013-09-14 | -0.41 | 207.25 | 2014-09-14 | -0.57 | 38.45
2005-09-15 | 1.32 | 105.09 | 2006-09-15 | 1.08 | 43.47 | 2007-09-15 | 2.89 | 970.5 | 2008-09-14 | 1.14 | 57.64 | 2009-09-15 | 1.07 | 44.93 | 2010-09-15 | 0.42 | 211.49 | 2011-09-15 | -1.51 | 876.44 | 2012-09-14 | -0.56 | 240.65 | 2013-09-15 | -0.48 | 334.02 | 2014-09-15 | -0.56 | 29.56
2005-09-16 | 1.3 | 100.51 | 2006-09-16 | 1.1 | 47.86 | 2007-09-16 | 3.94 | 1737.22 | 2008-09-15 | 1.12 | 54.01 | 2009-09-16 | 1.05 | 41.62 | 2010-09-16 | 0.15 | 222.87 | 2011-09-16 | -2.6 | 353.67 | 2012-09-15 | -0.64 | 121.3 | 2013-09-16 | -0.5 | 239.33 | 2014-09-16 | -0.62 | 31.88
2005-09-17 | 1.28 | 94.21 | 2006-09-17 | 1.12 | 52.93 | 2007-09-17 | 5.74 | 3821.66 | 2008-09-16 | 1.11 | 52.03 | 2009-09-17 | 1.01 | 35.72 | 2010-09-17 | -0.09 | 200.46 | 2011-09-17 | -3.43 | 124.92 | 2012-09-16 | -0.9 | 420.95 | 2013-09-17 | -0.48 | 102.5 | 2014-09-17 | -0.6 | 24.37
2005-09-18 | 1.28 | 93.81 | 2006-09-18 | 1.23 | 79.59 | 2007-09-18 | 4.06 | 1896.59 | 2008-09-17 | 1.09 | 47.58 | 2009-09-18 | 1 | 33.05 | 2010-09-18 | -0.23 | 166.26 | 2011-09-18 | -3.57 | 99.71 | 2012-09-17 | 0.21 | 2697.34 | 2013-09-18 | -0.42 | 82.88 | 2014-09-18 | -0.61 | 28.51
2005-09-19 | 1.35 | 114.37 | 2006-09-19 | 1.51 | 169.34 | 2007-09-19 | 2.8 | 843.82 | 2008-09-18 | 1.06 | 43.42 | 2009-09-19 | 0.98 | 30.79 | 2010-09-19 | -0.33 | 146.28 | 2011-09-19 | -3.62 | 91.6 | 2012-09-18 | 0.36 | 2374.94 | 2013-09-19 | -0.45 | 94.09 | 2014-09-19 | -0.58 | 27.79
2005-09-20 | 1.37 | 121.33 | 2006-09-20 | 1.48 | 158.51 | 2007-09-20 | 2.41 | 598.28 | 2008-09-19 | 1.06 | 42.5 | 2009-09-20 | 1.01 | 34.76 | 2010-09-20 | -0.32 | 147.4 | 2011-09-20 | -3.65 | 87.98 | 2012-09-19 | -0.48 | 901.24 | 2013-09-20 | -0.47 | 81.49 | 2014-09-20 | -0.56 | 36.77
2005-09-21 | 1.38 | 124.43 | 2006-09-21 | 1.42 | 136.16 | 2007-09-21 | 2.19 | 474.62 | 2008-09-20 | 1.04 | 38.86 | 2009-09-21 | 1 | 34.13 | 2010-09-21 | -0.33 | 146.32 | 2011-09-21 | -3.65 | 87.55 | 2012-09-20 | -0.47 | 396.46 | 2013-09-21 | -0.47 | 69.34 | 2014-09-21 | -0.58 | 31.36
2005-09-22 | 2.47 | 652.29 | 2006-09-22 | 1.33 | 107.65 | 2007-09-22 | 2.02 | 385.64 | 2008-09-21 | 1.04 | 39.75 | 2009-09-22 | 0.99 | 31.77 | 2010-09-22 | -0.31 | 148.72 | 2011-09-22 | -3.67 | 85.06 | 2012-09-21 | -0.52 | 310.68 | 2013-09-22 | -0.51 | 71.93 | 2014-09-22 | -0.58 | 25.93
2005-09-23 | 2.43 | 617.56 | 2006-09-23 | 1.3 | 99.62 | 2007-09-23 | 1.87 | 312.93 | 2008-09-22 | 1.1 | 50.47 | 2009-09-23 | 0.99 | 32.15 | 2010-09-23 | -0.11 | 194.25 | 2011-09-23 | -3.69 | 82.63 | 2012-09-22 | -0.43 | 298.53 | 2013-09-23 | -0.51 | 64.41 | 2014-09-23 | -0.62 | 26
2005-09-24 | 1.92 | 341.09 | 2006-09-24 | 1.25 | 85.2 | 2007-09-24 | 1.78 | 274.15 | 2008-09-23 | 1.16 | 61.82 | 2009-09-24 | 1.01 | 35.09 | 2010-09-24 | -0.1 | 195.93 | 2011-09-24 | -3.68 | 83.83 | 2012-09-23 | -0.5 | 278.08 | 2013-09-24 | -0.53 | 84.23 | 2014-09-24 | -0.38 | 319.51
2005-09-25 | 1.68 | 232.38 | 2006-09-25 | 1.21 | 73.74 | 2007-09-25 | 1.72 | 248.43 | 2008-09-24 | 1.17 | 64.63 | 2009-09-25 | 1.04 | 39.42 | 2010-09-25 | -0.27 | 158.54 | 2011-09-25 | -3.71 | 79.33 | 2012-09-24 | -0.61 | 267.07 | 2013-09-25 | -0.55 | 105.03 | 2014-09-25 | -0.27 | 896.85
2005-09-26 | 1.55 | 184.44 | 2006-09-26 | 1.19 | 69.34 | 2007-09-26 | 1.68 | 234.53 | 2008-09-25 | 1.17 | 64.26 | 2009-09-26 | 1.03 | 38.08 | 2010-09-26 | -0.38 | 135.23 | 2011-09-26 | -3.74 | 76.05 | 2012-09-25 | -0.75 | 290.18 | 2013-09-26 | -0.47 | 103.81 | 2014-09-26 | -0.31 | 313.22
2005-09-27 | 1.46 | 151.68 | 2006-09-27 | 1.2 | 70.27 | 2007-09-27 | 1.64 | 218.11 | 2008-09-26 | 1.15 | 61.25 | 2009-09-27 | 1.07 | 44.81 | 2010-09-27 | -0.45 | 122.05 | 2011-09-27 | -3.7 | 80.87 | 2012-09-26 | -0.72 | 85.15 | 2013-09-27 | -0.55 | 98.99 | 2014-09-27 | -0.4 | 202.32
2005-09-28 | 1.41 | 132.49 | 2006-09-28 | 1.21 | 74.09 | 2007-09-28 | 1.61 | 206.01 | 2008-09-27 | 1.14 | 58.86 | 2009-09-28 | 1.35 | 117.44 | 2010-09-28 | -0.51 | 112.41 | 2011-09-28 | -3.67 | 84.2 | 2012-09-27 | -0.83 | 4.95 | 2013-09-28 | -0.57 | 86.87 | 2014-09-28 | -0.26 | 67.16
2005-09-29 | 1.37 | 120.68 | 2006-09-29 | 1.19 | 69.77 | 2007-09-29 | 1.57 | 191.67 | 2008-09-28 | 1.13 | 55.59 | 2009-09-29 | 1.53 | 175.73 | 2010-09-29 | -0.55 | 105.65 | 2011-09-29 | -3.71 | 78.77 | 2012-09-28 | -0.8 | 23.73 | 2013-09-29 | -0.52 | 132.04 | 2014-09-29 | -0.38 | 80.77
2005-09-30 | 1.36 | 116.49 | 2006-09-30 | 1.19 | 68.47 | 2007-09-30 | 1.51 | 169.52 | 2008-09-29 | 1.11 | 51.48 | 2009-09-30 | 1.37 | 120.58 | 2010-09-30 | -0.59 | 99.42 | 2011-09-30 | -3.69 | 81.66 | 2012-09-29 | -0.63 | 115.11 | 2013-09-30 | -0.27 | 391.34 | 2014-09-30 | -0.44 | 125.71
2005-10-01 | 1.44 | 143.35 | 2006-10-01 | 1.22 | 76.59 | 2007-10-01 | 1.43 | 139.12 | 2008-09-30 | 1.1 | 50.19 | 2009-10-01 | 1.24 | 80.84 | 2010-10-01 | -0.61 | 95.76 | 2011-10-01 | -3.72 | 76.99 | 2012-09-30 | -0.46 | 242.48 | 2013-10-01 | -0.45 | 294.05 | 2014-10-01 | -0.46 | 102.41
2005-10-02 | 1.63 | 214.09 | 2006-10-02 | 1.13 | 55.53 | 2007-10-02 | 1.39 | 127.17 | 2008-10-01 | 1.1 | 50.19 | 2009-10-02 | 1.17 | 65.72 | 2010-10-02 | -0.63 | 92.95 | 2011-10-02 | -3.78 | 70.51 | 2012-10-01 | -0.46 | 138.56 | 2013-10-02 | -0.47 | 183.91 | 2014-10-02 | -0.47 | 66.44
2005-10-03 | 1.52 | 171.19 | 2006-10-03 | 1.14 | 56.5 | 2007-10-03 | 1.4 | 129.6 | 2008-10-02 | 1.1 | 49.26 | 2009-10-03 | 1.13 | 55.65 | 2010-10-03 | -0.6 | 97.76 | 2011-10-03 | -3.89 | 57.46 | 2012-10-02 | -0.5 | 109.9 | 2013-10-03 | -0.52 | 121.92 | 2014-10-03 | -0.52 | 69.5
2005-10-04 | 1.43 | 140.84 | 2006-10-04 | 1.12 | 51.84 | 2007-10-04 | 1.38 | 122.25 | 2008-10-03 | 1.08 | 46.73 | 2009-10-04 | 1.11 | 51.22 | 2010-10-04 | -0.55 | 105.72 | 2011-10-04 | -3.85 | 62.15 | 2012-10-03 | -0.57 | 109.6 | 2013-10-04 | -0.66 | 237.06 | 2014-10-04 | -0.53 | 56.37
2005-10-05 | 1.36 | 117.81 | 2006-10-05 | 1.11 | 49.85 | 2007-10-05 | 1.37 | 120.39 | 2008-10-04 | 1.07 | 44.88 | 2009-10-05 | 1.09 | 49.04 | 2010-10-05 | -0.58 | 100.78 | 2011-10-05 | -3.82 | 65.54 | 2012-10-04 | -0.6 | 80.73 | 2013-10-05 | -0.8 | 76.42 | 2014-10-05 | -0.55 | 43.19
2005-10-06 | 1.33 | 109.34 | 2006-10-06 | 1.13 | 54.7 | 2007-10-06 | 1.38 | 123.82 | 2008-10-05 | 1.06 | 42.15 | 2009-10-06 | 1.07 | 44.97 | 2010-10-06 | -0.63 | 93.71 | 2011-10-06 | -3.82 | 65.14 | 2012-10-05 | -0.6 | 83.23 | 2013-10-06 | -1.03 | 65.21 | 2014-10-06 | -0.58 | 35.07
2005-10-07 | 1.29 | 95.98 | 2006-10-07 | 1.09 | 45.25 | 2007-10-07 | 1.37 | - | 2008-10-06 | 1.05 | 40.96 | 2009-10-07 | 1.05 | 41.14 | 2010-10-07 | -0.66 | 89.36 | 2011-10-07 | -3.89 | 57.14 | 2012-10-06 | -0.57 | 205.38 | 2013-10-07 | -0.84 | 108.25 | 2014-10-07 | -0.55 | 56.63
2005-10-08 | 1.32 | 104.27 | 2006-10-08 | 1.09 | 45.25 | 2007-10-08 | - | - | 2008-10-07 | 1.04 | 39.66 | 2009-10-08 | 1.05 | 41.28 | 2010-10-08 | -0.68 | 86.5 | 2011-10-08 | -3.93 | 53.48 | 2012-10-07 | -0.57 | 225.31 | 2013-10-08 | -0.68 | 89.46 | 2014-10-08 | -0.57 | 44.72
2005-10-09 | 1.33 | 107.12 | 2006-10-09 | 1.08 | 44 | 2007-10-09 | - | - | 2008-10-08 | 1.04 | 39.66 | 2009-10-09 | 1.05 | 42.03 | 2010-10-09 | -0.69 | 85.5 | 2011-10-09 | -3.92 | 53.82 | 2012-10-08 | -0.58 | 162.31 | 2013-10-09 | -0.5 | 148.62 | 2014-10-09 | -0.63 | 24.62
2005-10-10 | 1.26 | 86.81 | 2006-10-10 | 1.1 | 47.35 | 2007-10-10 | - | - | 2008-10-09 | 1.04 | 39.66 | 2009-10-10 | 1.04 | 40.17 | 2010-10-10 | -0.71 | 82.28 | 2011-10-10 | -3.98 | 48.39 | 2012-10-09 | -0.53 | 164.34 | 2013-10-10 | -0.42 | 261.13 | 2014-10-10 | -0.61 | 30.41
2005-10-11 | 1.25 | 83.69 | 2006-10-11 | 1.09 | 45.81 | 2007-10-11 | - | - | 2008-10-10 | 1.04 | 39.66 | 2009-10-11 | 1.04 | 39.76 | 2010-10-11 | -0.72 | 80.13 | 2011-10-11 | -3.99 | 47.02 | 2012-10-10 | -0.58 | 119.81 | 2013-10-11 | -0.47 | 226.03 | 2014-10-11 | -0.62 | 26.43
2005-10-12 | 1.22 | 76.71 | 2006-10-12 | 1.08 | 43.1 | 2007-10-12 | - | - | 2008-10-11 | 1.04 | 39.66 | 2009-10-12 | 1.04 | 39.17 | 2010-10-12 | -0.74 | 77.98 | 2011-10-12 | -3.98 | 48.03 | 2012-10-11 | -0.62 | 207.36 | 2013-10-12 | -0.36 | 228.8 | 2014-10-12 | -0.64 | 28.82
2005-10-13 | 1.2 | 72.1 | 2006-10-13 | 1.08 | 43.1 | 2007-10-13 | - | - | 2008-10-12 | 1.03 | 38.79 | 2009-10-13 | 1.03 | 38.23 | 2010-10-13 | -0.75 | 76.77 | 2011-10-13 | -3.98 | 47.79 | 2012-10-12 | -0.59 | 163.14 | 2013-10-13 | -0.38 | 181.78 | 2014-10-13 | -0.63 | 19.87
2005-10-14 | 1.19 | 68.58 | 2006-10-14 | 1.08 | 43.1 | 2007-10-14 | - | - | 2008-10-13 | 1.02 | 35.81 | 2009-10-14 | 1.02 | 37.03 | 2010-10-14 | -0.76 | 76.09 | 2011-10-14 | -3.94 | 52.1 | 2012-10-13 | -0.79 | 89.99 | 2013-10-14 | -0.49 | 95.14 | 2014-10-14 | -0.63 | 25.23
2005-10-15 | 1.18 | 66.05 | 2006-10-15 | 1.09 | 45.28 | 2007-10-15 | - | - | 2008-10-14 | 1 | 33.51 | 2009-10-15 | 1.03 | 38.01 | 2010-10-15 | -0.78 | 72.61 | 2011-10-15 | -3.93 | 53.62 | 2012-10-14 | -0.82 | 72.86 | 2013-10-15 | -0.49 | 84.63 | 2014-10-15 | -0.63 | 27.16
2005-10-16 | 1.16 | 62.42 | 2006-10-16 | 1.09 | 46.19 | 2007-10-16 | - | - | 2008-10-15 | 1 | 33.51 | 2009-10-16 | 1.04 | 39.07 | 2010-10-16 | -0.78 | 72.29 | 2011-10-16 | -3.99 | 47.52 | 2012-10-15 | -0.63 | 74.13 | 2013-10-16 | -0.61 | 58.47 | 2014-10-16 | -0.65 | 32.01
2005-10-17 | 1.15 | 58.38 | 2006-10-17 | 1.09 | 45.46 | 2007-10-17 | - | - | 2008-10-16 | 1 | 33.51 | 2009-10-17 | 1.01 | 34.83 | 2010-10-17 | -0.79 | 71.61 | 2011-10-17 | -3.99 | 47.14 | 2012-10-16 | -0.59 | 70.07 | 2013-10-17 | -0.6 | 49.33 | 2014-10-17 | -0.63 | 28.69
2005-10-18 | 1.14 | 55.43 | 2006-10-18 | 1.08 | 43.12 | 2007-10-18 | - | - | 2008-10-17 | 1 | 33.51 | 2009-10-18 | 1.02 | 35.86 | 2010-10-18 | -0.8 | 70.48 | 2011-10-18 | -3.99 | 47.02 | 2012-10-17 | -0.61 | 84.83 | 2013-10-18 | -0.59 | - | 2014-10-18 | -0.63 | 25.62
2005-10-19 | 1.13 | 53.47 | 2006-10-19 | 1.07 | 40.99 | 2007-10-19 | - | - | 2008-10-18 | 1 | 33.51 | 2009-10-19 | 1 | 33.12 | 2010-10-19 | -0.82 | 68.44 | 2011-10-19 | -3.99 | 47.02 | 2012-10-18 | -0.86 | 162.18 | 2013-10-19 | -0.63 | 53.4 | 2014-10-19 | -0.64 | 21.89
2005-10-20 | 1.12 | 52.99 | 2006-10-20 | 1.07 | 41.78 | 2007-10-20 | - | - | 2008-10-19 | 1 | 33.51 | 2009-10-20 | 1 | 34.08 | 2010-10-20 | -0.81 | 68.6 | 2011-10-20 | -3.96 | 50.55 | 2012-10-19 | -0.73 | 61.24 | 2013-10-20 | -0.64 | 58.41 | 2014-10-20 | -0.63 | 16.54
2005-10-21 | 1.14 | 56.59 | 2006-10-21 | 1.08 | 43.1 | 2007-10-21 | - | - | 2008-10-20 | 0.99 | 31.91 | 2009-10-21 | 1 | 33.97 | 2010-10-21 | -0.82 | 67.95 | 2011-10-21 | -3.99 | 47.02 | 2012-10-20 | -0.59 | 63.8 | 2013-10-21 | -0.65 | 58.38 | 2014-10-21 | -0.45 | 256.2
2005-10-22 | 1.14 | 56.59 | 2006-10-22 | 1.08 | 42.66 | 2007-10-22 | - | - | 2008-10-21 | 0.98 | 30.68 | 2009-10-22 | 1.01 | 34.31 | 2010-10-22 | -0.82 | 67.54 | 2011-10-22 | -3.99 | 47.02 | 2012-10-21 | -0.61 | 54.89 | 2013-10-22 | -0.65 | 56.79 | 2014-10-22 | -0.28 | 1041.04
2005-10-23 | 1.14 | 56.49 | 2006-10-23 | 1.12 | 52.62 | 2007-10-23 | - | - | 2008-10-22 | 0.98 | 30.68 | 2009-10-23 | 1 | 33.85 | 2010-10-23 | -0.83 | 67.09 | 2011-10-23 | -3.95 | 51.04 | 2012-10-22 | -0.62 | 56.19 | 2013-10-23 | -0.62 | 62.18 | 2014-10-23 | -0.41 | 523.57
2005-10-24 | 1.12 | 52.6 | 2006-10-24 | 1.13 | 53.57 | 2007-10-24 | - | - | 2008-10-23 | 1 | 34.13 | 2009-10-24 | 0.98 | 31.17 | 2010-10-24 | -0.83 | 66.59 | 2011-10-24 | -3.86 | 59.98 | 2012-10-23 | -0.63 | 44.07 | 2013-10-24 | -0.63 | 58.16 | 2014-10-24 | -0.34 | 345.5
2005-10-25 | 1.12 | 52.23 | 2006-10-25 | 1.12 | 51.93 | 2007-10-25 | - | - | 2008-10-24 | 1.05 | 41.03 | 2009-10-25 | 0.99 | 31.8 | 2010-10-25 | -0.85 | 64.4 | 2011-10-25 | -3.97 | 49.44 | 2012-10-24 | -0.52 | 50.53 | 2013-10-25 | -0.63 | 60.68 | 2014-10-25 | -0.58 | 232.1
2005-10-26 | 1.12 | 51.84 | 2006-10-26 | 1.11 | 49.59 | 2007-10-26 | - | - | 2008-10-25 | 1.05 | 41.3 | 2009-10-26 | 1 | 33.73 | 2010-10-26 | -0.86 | 63.63 | 2011-10-26 | -3.99 | 47.02 | 2012-10-25 | -0.53 | 36.84 | 2013-10-26 | -0.63 | 53.94 | 2014-10-26 | -0.44 | 167.16
2005-10-27 | 1.13 | 53.77 | 2006-10-27 | 1.1 | 47.44 | 2007-10-27 | - | - | 2008-10-26 | - | - | 2009-10-27 | 0.99 | 32.27 | 2010-10-27 | -0.86 | 63.67 | 2011-10-27 | -3.99 | 47.02 | 2012-10-26 | -0.56 | 29.15 | 2013-10-27 | -0.65 | 51.92 | 2014-10-27 | -0.51 | 107.61
2005-10-28 | 1.12 | 51.85 | 2006-10-28 | 1.11 | 48.83 | 2007-10-28 | - | - | 2008-10-27 | - | - | 2009-10-28 | 0.99 | 32.22 | 2010-10-28 | -0.86 | 63.62 | 2011-10-28 | -3.98 | 48.05 | 2012-10-27 | -0.57 | 30.17 | 2013-10-28 | -0.64 | 75.4 | 2014-10-28 | -0.65 | 34.89
2005-10-29 | 1.12 | 50.89 | 2006-10-29 | 1.09 | 45.8 | 2007-10-29 | - | - | 2008-10-28 | - | - | 2009-10-29 | 0.99 | 31.76 | 2010-10-29 | -0.86 | 63.53 | 2011-10-29 | -3.76 | 81.08 | 2012-10-28 | -0.55 | 29.27 | 2013-10-29 | -0.65 | 91.47 | 2014-10-29 | -0.6 | 67.88
2005-10-30 | 1.11 | 50.61 | 2006-10-30 | 1.07 | 41.36 | 2007-10-30 | - | - | 2008-10-29 | - | - | 2009-10-30 | 0.98 | 31.16 | 2010-10-30 | -0.86 | 63.67 | 2011-10-30 | -3.85 | 65 | 2012-10-29 | -0.53 | 71.99 | 2013-10-30 | -0.65 | 76.04 | 2014-10-30 | -0.52 | 102.98
2005-10-31 | 1.11 | 48.92 | 2006-10-31 | 1.06 | 39.09 | 2007-10-31 | - | - | 2008-10-30 | - | - | 2009-10-31 | 0.98 | 31.11 | 2010-10-31 | -0.81 | 69.02 | 2011-10-31 | -3.99 | 47.02 | 2012-10-30 | -0.58 | 57.97 | 2013-10-31 | -0.65 | 83.52 | 2014-10-31 | -0.5 | 103.33
2005-11-01 | 1.1 | 46.44 | 2006-11-01 | 1.08 | 42.75 | 2007-11-01 | - | - | 2008-10-31 | - | - | 2009-11-01 | 0.98 | 30.53 | 2010-11-01 | -0.8 | 70.07 | 2011-11-01 | -3.99 | 47.02 | 2012-10-31 | -0.61 | 26.48 | 2013-11-01 | -0.6 | 81.67 | 2014-11-01 | -0.33 | 400.06
2005-11-02 | 1.09 | 44.65 | 2006-11-02 | 1.07 | 40.99 | 2007-11-02 | - | - | 2008-11-01 | - | - | 2009-11-02 | 0.97 | 28.96 | 2010-11-02 | -0.85 | 63.92 | 2011-11-02 | -3.96 | 50.23 | 2012-11-01 | -0.61 | 48.73 | 2013-11-02 | -0.66 | 75.42 | 2014-11-02 | -0.51 | 296.39
2005-11-03 | 1.07 | 41 | 2006-11-03 | 1.07 | 40.56 | 2007-11-03 | - | - | 2008-11-02 | - | - | 2009-11-03 | 0.97 | 29.69 | 2010-11-03 | -0.89 | 60.1 | 2011-11-03 | -3.93 | 52.96 | 2012-11-02 | -0.59 | 102.09 | 2013-11-03 | -0.65 | 72.11 | 2014-11-03 | -0.44 | 234.85
2005-11-04 | 1.07 | 40.56 | 2006-11-04 | 1.04 | 35.18 | 2007-11-04 | - | - | 2008-11-03 | - | - | 2009-11-04 | 0.97 | 28.75 | 2010-11-04 | -0.89 | 59.54 | 2011-11-04 | -3.99 | 47.42 | 2012-11-03 | -0.61 | 65.63 | 2013-11-04 | -0.62 | 83.93 | 2014-11-04 | -0.34 | 266.18
2005-11-05 | 1.06 | 38.51 | 2006-11-05 | 1.07 | 41.26 | 2007-11-05 | - | - | 2008-11-04 | - | - | 2009-11-05 | 0.99 | 31.45 | 2010-11-05 | -0.9 | 58.76 | 2011-11-05 | -3.99 | 47.22 | 2012-11-04 | -0.6 | 75.3 | 2013-11-05 | -0.63 | 94.21 | 2014-11-05 | -0.41 | 154.64
2005-11-06 | 1.07 | 40.75 | 2006-11-06 | 1.08 | 42.75 | 2007-11-06 | - | - | 2008-11-05 | - | - | 2009-11-06 | 0.98 | 30.03 | 2010-11-06 | -0.92 | 57.14 | 2011-11-06 | -3.91 | 56.13 | 2012-11-05 | -0.63 | 43.36 | 2013-11-06 | -0.63 | 78.19 | 2014-11-06 | -0.47 | 73.69
2005-11-07 | 1.08 | 42.15 | 2006-11-07 | 1.06 | 38.76 | 2007-11-07 | - | - | 2008-11-06 | - | - | 2009-11-07 | 0.97 | 29.33 | 2010-11-07 | -0.93 | 55.24 | 2011-11-07 | -3.86 | 61.9 | 2012-11-06 | -0.64 | 44.7 | 2013-11-07 | -0.59 | 105.31 | 2014-11-07 | -0.5 | 114.61
2005-11-08 | 1.08 | 42.5 | 2006-11-08 | 1.06 | 38.01 | 2007-11-08 | - | - | 2008-11-07 | - | - | 2009-11-08 | 0.98 | 31.16 | 2010-11-08 | -0.93 | 55.9 | 2011-11-08 | -3.96 | 50.27 | 2012-11-07 | -0.64 | 48.77 | 2013-11-08 | -0.59 | 93.34 | 2014-11-08 | -0.5 | 104.98
2005-11-09 | 1.08 | 42.89 | 2006-11-09 | 1.09 | 44.2 | 2007-11-09 | - | - | 2008-11-08 | - | - | 2009-11-09 | 1.05 | 41.84 | 2010-11-09 | -0.94 | 54.11 | 2011-11-09 | -3.99 | 47.02 | 2012-11-08 | -0.63 | 44.98 | 2013-11-09 | -0.6 | 88.92 | 2014-11-09 | -0.52 | 89.34
2005-11-10 | 1.1 | 46.62 | 2006-11-10 | 1.06 | 39.27 | 2007-11-10 | - | - | 2008-11-09 | - | - | 2009-11-10 | 1.05 | 41.22 | 2010-11-10 | -0.95 | 53.39 | 2011-11-10 | -3.99 | 47.02 | 2012-11-09 | -0.59 | 55.61 | 2013-11-10 | -0.59 | 90.46 | 2014-11-10 | -0.56 | 77.27
2005-11-11 | 1.07 | 41.67 | 2006-11-11 | 1.06 | 38.92 | 2007-11-11 | - | - | 2008-11-10 | - | - | 2009-11-11 | 1.03 | 38.66 | 2010-11-11 | -0.96 | 52.49 | 2011-11-11 | -4.13 | 44.54 | 2012-11-10 | -0.65 | 63.29 | 2013-11-11 | -0.6 | 92.52 | 2014-11-11 | -0.63 | 51.06
2005-11-12 | 1.09 | 44.92 | 2006-11-12 | 1.05 | 36.58 | 2007-11-12 | - | - | 2008-11-11 | - | - | 2009-11-12 | 1.02 | 36.06 | 2010-11-12 | -0.97 | 51.44 | 2011-11-12 | -4.06 | 77.2 | 2012-11-11 | -0.6 | 69.38 | 2013-11-12 | -0.72 | 81.05 | 2014-11-12 | -0.6 | 49.43
2005-11-13 | 1.08 | 43.28 | 2006-11-13 | 1.05 | 36.49 | 2007-11-13 | - | - | 2008-11-12 | - | - | 2009-11-13 | 1 | 34.12 | 2010-11-13 | -0.97 | 51.44 | 2011-11-13 | -4.15 | 55.63 | 2012-11-12 | -0.58 | 115.46 | 2013-11-13 | -0.71 | 94.54 | 2014-11-13 | -0.63 | 74.56
2005-11-14 | 1.09 | 44.44 | 2006-11-14 | 1.05 | 36.9 | 2007-11-14 | - | - | 2008-11-13 | - | - | 2009-11-14 | 1 | 32.97 | 2010-11-14 | -0.97 | 51.44 | 2011-11-14 | -4.15 | 56.18 | 2012-11-13 | -0.57 | 159.99 | 2013-11-14 | -0.65 | 87.93 | 2014-11-14 | -0.61 | 51.95
2005-11-15 | 1.09 | 45.45 | 2006-11-15 | 1.05 | 36.9 | 2007-11-15 | - | - | 2008-11-14 | - | - | 2009-11-15 | 0.98 | 31.26 | 2010-11-15 | -0.97 | 51.44 | 2011-11-15 | -4.14 | 57.37 | 2012-11-14 | -0.58 | 90 | 2013-11-15 | -0.61 | 86.28 | 2014-11-15 | -0.62 | 43.05
2005-11-16 | 1.08 | 43.65 | 2006-11-16 | 1.05 | 36.49 | 2007-11-16 | - | - | 2008-11-15 | - | - | 2009-11-16 | 0.98 | 30.68 | 2010-11-16 | -1.01 | 48.06 | 2011-11-16 | -4.14 | 57.1 | 2012-11-15 | -0.55 | 45.47 | 2013-11-16 | -0.59 | 85.01 | 2014-11-16 | -0.63 | 34.3
2005-11-17 | 1.08 | 43.64 | 2006-11-17 | 1.08 | 43.04 | 2007-11-17 | - | - | 2008-11-16 | - | - | 2009-11-17 | 0.98 | 30.68 | 2010-11-17 | -1.03 | 45.93 | 2011-11-17 | -4.07 | 71.53 | 2012-11-16 | -0.54 | 48.44 | 2013-11-17 | -0.61 | 80.19 | 2014-11-17 | -0.65 | 37.72
2005-11-18 | 1.08 | 43.03 | 2006-11-18 | 1.04 | 35.93 | 2007-11-18 | - | - | 2008-11-17 | - | - | 2009-11-18 | 0.99 | 32.09 | 2010-11-18 | -1.04 | 44.6 | 2011-11-18 | -4.05 | 75.01 | 2012-11-17 | -0.56 | 34.41 | 2013-11-18 | -0.62 | 95.33 | 2014-11-18 | -0.64 | 40.47
2005-11-19 | 1.07 | 39.96 | 2006-11-19 | 1.02 | 31.32 | 2007-11-19 | - | - | 2008-11-18 | - | - | 2009-11-19 | 0.98 | 30.68 | 2010-11-19 | -1.03 | 45.55 | 2011-11-19 | -4.15 | 55.48 | 2012-11-18 | -0.57 | 39.02 | 2013-11-19 | -0.72 | 72.39 | 2014-11-19 | -0.65 | 25.48
2005-11-20 | 1.06 | 39.18 | 2006-11-20 | 1.04 | 34.91 | 2007-11-20 | - | - | 2008-11-19 | - | - | 2009-11-20 | 0.98 | 30.68 | 2010-11-20 | -1.04 | 44.72 | 2011-11-20 | -4.17 | 52.82 | 2012-11-19 | -0.63 | 36.75 | 2013-11-20 | -1.03 | 46.92 | 2014-11-20 | -0.65 | 24.35
2005-11-21 | 1.07 | 40.65 | 2006-11-21 | 1.04 | 34.91 | 2007-11-21 | - | - | 2008-11-20 | - | - | 2009-11-21 | 0.98 | 30.68 | 2010-11-21 | -1.05 | 44.18 | 2011-11-21 | -4.16 | 58.92 | 2012-11-20 | -0.93 | 32.84 | 2013-11-21 | -1.13 | 68.4 | 2014-11-21 | -0.68 | 25.31
2005-11-22 | 1.06 | 39.7 | 2006-11-22 | 1.04 | 34.91 | 2007-11-22 | - | - | 2008-11-21 | - | - | 2009-11-22 | 0.98 | 30.12 | 2010-11-22 | -1.05 | 43.55 | 2011-11-22 | -4.18 | 59.47 | 2012-11-21 | -1.04 | 22.46 | 2013-11-22 | -1.11 | 70.32 | 2014-11-22 | -0.67 | 29.88
2005-11-23 | 1.06 | 38.92 | 2006-11-23 | 1.04 | 35.57 | 2007-11-23 | - | - | 2008-11-22 | - | - | 2009-11-23 | 0.97 | 29.33 | 2010-11-23 | -1.07 | 42 | 2011-11-23 | -4.26 | 43.3 | 2012-11-22 | -0.86 | 41.26 | 2013-11-23 | -1.04 | 77.16 | 2014-11-23 | -0.66 | 32.75
2005-11-24 | 1.06 | 38.92 | 2006-11-24 | 1.05 | 36.9 | 2007-11-24 | - | - | 2008-11-23 | - | - | 2009-11-24 | 0.97 | 28.68 | 2010-11-24 | -1.07 | 42.22 | 2011-11-24 | -4.05 | 74.88 | 2012-11-23 | -0.77 | 52 | 2013-11-24 | -1.03 | 95.32 | 2014-11-24 | -0.66 | 22.07
2005-11-25 | 1.07 | 41.27 | 2006-11-25 | 1.05 | 36.9 | 2007-11-25 | - | - | 2008-11-24 | - | - | 2009-11-25 | 0.97 | 29.39 | 2010-11-25 | -1.07 | 41.78 | 2011-11-25 | -4.04 | 75.89 | 2012-11-24 | -0.65 | 47.63 | 2013-11-25 | -1.01 | 87.06 | 2014-11-25 | -0.49 | 89.3
2005-11-26 | 1.07 | 40.66 | 2006-11-26 | 1.03 | 33.37 | 2007-11-26 | - | - | 2008-11-25 | - | - | 2009-11-26 | 0.98 | 30.06 | 2010-11-26 | -1.06 | 42.89 | 2011-11-26 | -4.05 | 74.87 | 2012-11-25 | -0.58 | 52.89 | 2013-11-26 | -1.02 | 92.64 | 2014-11-26 | -0.41 | 210.76
2005-11-27 | 1.06 | 39.81 | 2006-11-27 | 1.04 | 35.52 | 2007-11-27 | - | - | 2008-11-26 | - | - | 2009-11-27 | 0.97 | 29.95 | 2010-11-27 | -1.06 | 42.96 | 2011-11-27 | -4.05 | 73.94 | 2012-11-26 | -0.75 | 42.98 | 2013-11-27 | -1.01 | 83.34 | 2014-11-27 | -0.51 | 170.18
2005-11-28 | 1.07 | 39.96 | 2006-11-28 | 1.09 | 46.19 | 2007-11-28 | - | - | 2008-11-27 | - | - | 2009-11-28 | 0.96 | 28.46 | 2010-11-28 | -1.07 | 41.82 | 2011-11-28 | -4.06 | 72.11 | 2012-11-27 | -0.92 | 43.01 | 2013-11-28 | -0.96 | 100.74 | 2014-11-28 | -0.57 | 42.12
2005-11-29 | 1.06 | 39.9 | 2006-11-29 | 1.12 | 51.46 | 2007-11-29 | - | - | 2008-11-28 | - | - | 2009-11-29 | 0.97 | 29.39 | 2010-11-29 | -1.07 | 42.21 | 2011-11-29 | -4.06 | 71.7 | 2012-11-28 | -0.94 | 53.75 | 2013-11-29 | -0.99 | 84.18 | 2014-11-29 | -0.5 | 29.62
2005-11-30 | 1.06 | 38.85 | 2006-11-30 | 1.1 | 48.1 | 2007-11-30 | - | - | 2008-11-29 | - | - | 2009-11-30 | 0.98 | 30.68 | 2010-11-30 | -1.08 | 41.52 | 2011-11-30 | -4.1 | 63.96 | 2012-11-29 | -0.76 | 61.91 | 2013-11-30 | -1.07 | 59.69 | 2014-11-30 | -0.51 | 17.02
2005-12-01 | 1.06 | 37.99 | 2006-12-01 | 1.09 | 45.19 | 2007-12-01 | - | - | 2008-11-30 | - | - | 2009-12-01 | 0.98 | 30.74 | 2010-12-01 | -1.08 | 41.57 | 2011-12-01 | -3.83 | 134.67 | 2012-11-30 | -0.55 | 65.88 | 2013-12-01 | -0.95 | 92.04 | 2014-12-01 | -0.53 | 24.49
2005-12-02 | 1.07 | 40.32 | 2006-12-02 | 1.09 | 45.52 | 2007-12-02 | - | - | 2008-12-01 | - | - | 2009-12-02 | 0.99 | 31.56 | 2010-12-02 | -1.07 | 41.96 | 2011-12-02 | -3.68 | 175.93 | 2012-12-01 | -0.56 | 45.71 | 2013-12-02 | -1.04 | 62.05 | 2014-12-02 | -0.51 | 19.4
2005-12-03 | 1.06 | 39.28 | 2006-12-03 | 1.04 | 34.45 | 2007-12-03 | - | - | 2008-12-02 | - | - | 2009-12-03 | 0.99 | 31.38 | 2010-12-03 | -1.09 | 40.45 | 2011-12-03 | -3.73 | 161.08 | 2012-12-02 | -0.55 | 37.28 | 2013-12-03 | -1.13 | 54.36 | 2014-12-03 | -0.49 | 36.06
2005-12-04 | 1.06 | 38.92 | 2006-12-04 | 1.06 | 38.58 | 2007-12-04 | - | - | 2008-12-03 | - | - | 2009-12-04 | 0.98 | 30.92 | 2010-12-04 | -1.06 | 42.71 | 2011-12-04 | -3.74 | 156 | 2012-12-03 | -0.55 | 61 | 2013-12-04 | -0.98 | 90 | 2014-12-04 | -0.52 | 23.79
2005-12-05 | 1.04 | 35.67 | 2006-12-05 | 1.05 | 37.67 | 2007-12-05 | - | - | 2008-12-04 | - | - | 2009-12-05 | 0.98 | 30.59 | 2010-12-05 | -1.06 | 42.76 | 2011-12-05 | -3.79 | 141.95 | 2012-12-04 | -0.61 | 73.63 | 2013-12-05 | -1.08 | 57.51 | 2014-12-05 | -0.53 | 24.7
2005-12-06 | 1.04 | 34.04 | 2006-12-06 | 1.04 | 34.18 | 2007-12-06 | - | - | 2008-12-05 | - | - | 2009-12-06 | 0.99 | 31.69 | 2010-12-06 | -1.08 | 41.1 | 2011-12-06 | -3.81 | 135.21 | 2012-12-05 | -0.64 | 68.44 | 2013-12-06 | -1.09 | 54.11 | 2014-12-06 | -0.53 | 23.08
2005-12-07 | 1.03 | 33.22 | 2006-12-07 | 1.04 | 35.82 | 2007-12-07 | - | - | 2008-12-06 | - | - | 2009-12-07 | 0.98 | 30.34 | 2010-12-07 | -1.1 | 39.85 | 2011-12-07 | -3.79 | 139.18 | 2012-12-06 | -0.65 | 61.13 | 2013-12-07 | -1.1 | 50.77 | 2014-12-07 | -0.56 | 12.62
2005-12-08 | 1.03 | 33.07 | 2006-12-08 | 1.04 | 35.84 | 2007-12-08 | - | - | 2008-12-07 | - | - | 2009-12-08 | 0.97 | 28.85 | 2010-12-08 | -1.1 | 39.29 | 2011-12-08 | -3.99 | 95.51 | 2012-12-07 | -0.64 | 53.21 | 2013-12-08 | -1.08 | 54.33 | 2014-12-08 | -0.59 | 31.9
2005-12-09 | 1.04 | 34.28 | 2006-12-09 | 1.06 | 39.61 | 2007-12-09 | - | - | 2008-12-08 | - | - | 2009-12-09 | 0.97 | 29.33 | 2010-12-09 | -1.11 | 38.46 | 2011-12-09 | -4.06 | 76.98 | 2012-12-08 | -0.57 | 59.45 | 2013-12-09 | -1.01 | 95 | 2014-12-09 | -0.61 | 60.38
2005-12-10 | 1.04 | 34.6 | 2006-12-10 | 1.07 | 40.99 | 2007-12-10 | - | - | 2008-12-09 | - | - | 2009-12-10 | 0.98 | 30.75 | 2010-12-10 | -1.09 | 40.84 | 2011-12-10 | -3.92 | 103.13 | 2012-12-09 | -0.56 | 53.08 | 2013-12-10 | -1.1 | 60.24 | 2014-12-10 | -0.56 | 48.92
2005-12-11 | 1.03 | 33.31 | 2006-12-11 | 1.06 | 38.92 | 2007-12-11 | - | - | 2008-12-10 | - | - | 2009-12-11 | 1.06 | 42.91 | 2010-12-11 | -1.08 | 41.64 | 2011-12-11 | -3.95 | 95.7 | 2012-12-10 | -0.59 | 51.64 | 2013-12-11 | -1.17 | 47.99 | 2014-12-11 | -0.57 | 20.9
2005-12-12 | 1.03 | 33.3 | 2006-12-12 | 1.05 | 36.66 | 2007-12-12 | - | - | 2008-12-11 | - | - | 2009-12-12 | 1.14 | 57.47 | 2010-12-12 | -1.08 | 41.2 | 2011-12-12 | -4.05 | 76.51 | 2012-12-11 | -0.71 | 47.63 | 2013-12-12 | -1.06 | 58.03 | 2014-12-12 | -0.59 | 34.74
2005-12-13 | - | - | 2006-12-13 | 1.04 | 35.59 | 2007-12-13 | - | - | 2008-12-12 | - | - | 2009-12-13 | 1.14 | 58.12 | 2010-12-13 | -1.06 | 42.59 | 2011-12-13 | -4.19 | 50.68 | 2012-12-12 | -0.69 | 52.15 | 2013-12-13 | -0.99 | 42.67 | 2014-12-13 | -0.6 | 31.2
2005-12-14 | - | - | 2006-12-14 | 1.05 | 37.66 | 2007-12-14 | 1.13 | 53.55 | 2008-12-13 | - | - | 2009-12-14 | 1.1 | 50.17 | 2010-12-14 | -1.03 | 45.78 | 2011-12-14 | -4.06 | 73.12 | 2012-12-13 | -0.63 | 59.48 | 2013-12-14 | -1 | 47.21 | 2014-12-14 | -0.59 | 31.78
2005-12-15 | - | - | 2006-12-15 | 1.06 | 38.92 | 2007-12-15 | 1.11 | 49.93 | 2008-12-14 | - | - | 2009-12-15 | 1.08 | 46.59 | 2010-12-15 | -1.02 | 46.64 | 2011-12-15 | -3.99 | 95.3 | 2012-12-14 | -0.62 | 85.81 | 2013-12-15 | -1.1 | 47.71 | 2014-12-15 | -0.59 | 43.29
2005-12-16 | - | - | 2006-12-16 | 1.05 | 37.24 | 2007-12-16 | 1.11 | 49.93 | 2008-12-15 | - | - | 2009-12-16 | 1.05 | 41.89 | 2010-12-16 | -1.08 | 41.51 | 2011-12-16 | -3.81 | 139.67 | 2012-12-15 | -0.6 | 66.56 | 2013-12-16 | -1.1 | 52.03 | 2014-12-16 | -0.62 | 42.77
2005-12-17 | - | - | 2006-12-17 | 1.05 | 36.9 | 2007-12-17 | 1.11 | 49.93 | 2008-12-16 | - | - | 2009-12-17 | 1.03 | 38.14 | 2010-12-17 | -1.07 | 42.76 | 2011-12-17 | -3.97 | 92.43 | 2012-12-16 | -0.49 | 115.6 | 2013-12-17 | -1.05 | 49.96 | 2014-12-17 | -0.63 | 34.06
2005-12-18 | - | - | 2006-12-18 | 1.05 | 36.9 | 2007-12-18 | 1.11 | 49.93 | 2008-12-17 | - | - | 2009-12-18 | 1.03 | 38.25 | 2010-12-18 | -0.98 | 50.29 | 2011-12-18 | -3.94 | 98.12 | 2012-12-17 | -0.49 | 113.79 | 2013-12-18 | -1.13 | 53.89 | 2014-12-18 | -0.67 | 45.02
2005-12-19 | - | - | 2006-12-19 | 1.04 | 35.17 | 2007-12-19 | 1.11 | 49.93 | 2008-12-18 | - | - | 2009-12-19 | 1.03 | 38.05 | 2010-12-19 | -1.04 | 44.45 | 2011-12-19 | -3.98 | 89.17 | 2012-12-18 | -0.59 | 78.97 | 2013-12-19 | -1.15 | 50.06 | 2014-12-19 | -0.64 | 39.96
2005-12-20 | - | - | 2006-12-20 | 1.04 | 34.91 | 2007-12-20 | 1.1 | 48.64 | 2008-12-19 | - | - | 2009-12-20 | 1.03 | 38.05 | 2010-12-20 | -1.06 | 42.63 | 2011-12-20 | -3.95 | 97.23 | 2012-12-19 | -0.59 | 31.47 | 2013-12-20 | -1.11 | 46.05 | 2014-12-20 | -0.64 | 46.78
2005-12-21 | - | - | 2006-12-21 | 1.04 | 34.91 | 2007-12-21 | 1.08 | 43.53 | 2008-12-20 | - | - | 2009-12-21 | 1.03 | 38.05 | 2010-12-21 | -1.07 | 42.22 | 2011-12-21 | -3.93 | 102.47 | 2012-12-20 | -0.55 | 54.57 | 2013-12-21 | -1.1 | 40.84 | 2014-12-21 | -0.55 | 51.25
2005-12-22 | - | - | 2006-12-22 | 1.04 | 34.91 | 2007-12-22 | 1.08 | 43.35 | 2008-12-21 | - | - | 2009-12-22 | 1.05 | 40.75 | 2010-12-22 | -1.07 | 42.4 | 2011-12-22 | -4.24 | 49.39 | 2012-12-21 | -0.61 | 37.43 | 2013-12-22 | -1.05 | 56.6 | 2014-12-22 | -0.64 | 37.63
2005-12-23 | - | - | 2006-12-23 | 1.04 | 34.91 | 2007-12-23 | 1.09 | 44.88 | 2008-12-22 | - | - | 2009-12-23 | 1.04 | 40.02 | 2010-12-23 | -1.08 | 41.24 | 2011-12-23 | -4 | 87.36 | 2012-12-22 | -0.57 | 38.27 | 2013-12-23 | -1.15 | 50.44 | 2014-12-23 | -0.63 | 23.05
2005-12-24 | - | - | 2006-12-24 | 1.04 | 34.91 | 2007-12-24 | 1.09 | 45.06 | 2008-12-23 | - | - | 2009-12-24 | 1.01 | 34.88 | 2010-12-24 | -1.1 | 39.37 | 2011-12-24 | -4.17 | 57.53 | 2012-12-23 | -0.6 | 32.1 | 2013-12-24 | -1.15 | 63.19 | 2014-12-24 | -0.63 | 34.95
2005-12-25 | - | - | 2006-12-25 | 1.04 | 34.91 | 2007-12-25 | 1.07 | 41.5 | 2008-12-24 | - | - | 2009-12-25 | 1 | 34.19 | 2010-12-25 | -1.19 | 32.62 | 2011-12-25 | -4.06 | 76.71 | 2012-12-24 | -0.59 | 47.64 | 2013-12-25 | -1.1 | 111.67 | 2014-12-25 | -0.64 | 42.93
2005-12-26 | - | - | 2006-12-26 | 1.04 | 34.83 | 2007-12-26 | 1.09 | 44.62 | 2008-12-25 | - | - | 2009-12-26 | 1 | 33.79 | 2010-12-26 | -1.15 | 35.58 | 2011-12-26 | -3.96 | 100.44 | 2012-12-25 | -0.66 | 64.47 | 2013-12-26 | -1 | 144.36 | 2014-12-26 | -0.64 | 32.09
2005-12-27 | - | - | 2006-12-27 | 1.02 | 32.05 | 2007-12-27 | 1.09 | 45.51 | 2008-12-26 | - | - | 2009-12-27 | 0.99 | 31.44 | 2010-12-27 | -1.11 | 38.4 | 2011-12-27 | -3.86 | 120.33 | 2012-12-26 | -0.72 | 56.48 | 2013-12-27 | -0.91 | 84.63 | 2014-12-27 | -0.68 | 17.67
2005-12-28 | - | - | 2006-12-28 | 1.01 | 30.3 | 2007-12-28 | 1.09 | 45.51 | 2008-12-27 | - | - | 2009-12-28 | 0.98 | 30.12 | 2010-12-28 | -1.04 | 44.61 | 2011-12-28 | -3.97 | 93.56 | 2012-12-27 | -0.72 | 57.3 | 2013-12-28 | -0.9 | 94.9 | 2014-12-28 | -0.67 | 31.41
2005-12-29 | - | - | 2006-12-29 | 1.02 | 31.32 | 2007-12-29 | 1.09 | 46.51 | 2008-12-28 | - | - | 2009-12-29 | 0.98 | 30.32 | 2010-12-29 | -1.06 | 42.84 | 2011-12-29 | -4.05 | 74.91 | 2012-12-28 | -0.63 | 63.1 | 2013-12-29 | -0.81 | 89.36 | 2014-12-29 | -0.64 | 29.39
2005-12-30 | - | - | 2006-12-30 | 1.04 | 34.3 | 2007-12-30 | 1.1 | 47.7 | 2008-12-29 | - | - | 2009-12-30 | 1.01 | 34.61 | 2010-12-30 | -1.08 | 41.13 | 2011-12-30 | -4.09 | 65.92 | 2012-12-29 | -0.61 | 58.86 | 2013-12-30 | -0.79 | 88.19 | 2014-12-30 | -0.65 | 23.21
2005-12-31 | - | - | 2006-12-31 | 1.06 | 39.13 | 2007-12-31 | 1.09 | 46.29 | 2008-12-30 | - | - | 2009-12-31 | 0.98 | 30.31 | 2010-12-31 | -1.09 | 40.17 | 2011-12-31 | -4.13 | 59.2 | 2012-12-30 | -0.61 | 43.19 | 2013-12-31 | -0.86 | 99.7 | 2014-12-31 | -0.63 | 23.96
[9 empty] | 2008-12-31 | 0.94 | 25.79 | [9 empty] | 2012-12-31 | -0.63 | 35.05