## sediment measurement
유사량측정 성과(낙동강_진동 : Nakdong River_Jindong)
Table of Sediment Measurement
* 관측기기의 노즐직경 Nozzle Diameter (in) : 3/16 * 관측기기의 노즐높이(채취기 바닥에서 노즐까지의 높이) Nozzle Height (cm) : 10
관측년도 | 번호 No. | 수 계 명 Watershed name | 하천명 Stream name | 관측소명 Flow and sediment station | 측정년.월.일.시 Date | 수 위 Stage (m) | 수 면 폭 Width of Water Surface (m) | 단 면 적 Cross Section Area (m²) | 평균유속 Mean Velocity (m/s) | 평균수심 Mean Water Depth (m) | 유 량 Discharge (m³/s) | 평균수온 Mean Water Temperature (℃) | 측선수 Number of Verticals | 윤변 wetted perimeter (m) | 수리반경 hydraulic radius | 조도 계수 Roughness Coefficient | 수면경사 water surface slope | 측정장비 Instrument | 측정방법 | 평균부유사농도 : C Mean Sediment Concentration : C (mg/l) | 부유사량 : Qs Sediment Discharge : Qs (t/d) | Relationship between discharge and suspended load | 총유사량(추정) Estimation of Total Sediments (t/d) *modified Einstein proceed | Relationship between discharge and total sediment | 비 고 Remark | d50 | d65 | dss | S
2010 | 1 | 낙동강 Nakdong River Basin | 낙동강 Nakdong River | 진동 Jindong | 2010-07-12 16:31~17:23 | 4.18 | 373.5 | 2218.3 | 0.6 | 5.94 | 1321.4 | 23.2 | 5 | 380.1 | 5.84 | - | 0.000149 | D-74 | depth-integrating sampling | 119.4 | 13631.9 | QSS=0.131Q1.641 (547.3 ≤ Q ≤ 5,397.1) | 67416.1 | - |  | 0.75 | 3.22 | 0.0187 | 3.7433e-05
| 2 |  |  |  | 2010-07-16 23:48~00:33 | 4.16 | 373.4 | 2210.8 | 0.59 | 5.92 | 1311.9 | 22.5 | 5 | 380 | 5.82 | - | 7.1e-05 | D-74 | depth-integrating sampling | 261.2 | 29607.3 |  | 80558.9 |  |  | 0.75 | 3.22 | 0.0187 | 3.7433e-05
| 3 |  |  |  | 2010-07-17 05:43~06:42 | 4.74 | 375.8 | 2428.2 | 0.7 | 6.46 | 1699.3 | 22.4 | 5 | 382.7 | 6.35 | - | 0.000202 | D-74 | depth-integrating sampling | 154.8 | 22727.4 |  | 87322.9 |  |  | 0.75 | 3.22 | 0.0187 | 3.7433e-05
| 4 |  |  |  | 2010-07-17 11:50~12:23 | 5.96 | 379.8 | 2889.1 | 0.91 | 7.61 | 2631.5 | 23.1 | 5 | 387.4 | 7.46 | - | 0.000216 | D-74 | depth-integrating sampling | 196 | 44562.3 |  | 93258.7 |  |  | 0.75 | 3.22 | 0.0187 | 3.7433e-05
| 5 |  |  |  | 2010-07-17 16:35~16:54 | 6.4 | 381.3 | 3060.3 | 0.99 | 8.03 | 3015.1 | 21.8 | 5 | 389.1 | 7.87 | - | 0.000345 | D-74 | depth-integrating sampling | 733.8 | 191157.1 |  | 869931.1 |  |  | 0.75 | 3.22 | 0.0187 | 3.7433e-05
| 6 |  |  |  | 2010-08-11 07:46~08:17 | 2.75 | 348.6 | 1700.9 | 0.32 | 4.88 | 547.3 | 28.7 | 5 | 354.9 | 4.79 | - | - | D-74 | depth-integrating sampling | 68.8 | 3253.4 |  | 11906.2 |  |  | 0.75 | 3.22 | 0.0187 | 3.7433e-05
| 7 |  |  |  | 2010-08-11 10:00~10:28 | 3.45 | 361.5 | 1948.5 | 0.46 | 5.39 | 894.7 | 27.8 | 5 | 367.9 | 5.3 | - | - | D-74 | depth-integrating sampling | 112.2 | 8673.3 |  | - |  | defy calculation | 0.75 | 3.22 | 0.0187 | 3.7433e-05
| 8 |  |  |  | 2010-08-11 11:21~11:44 | 4.05 | 372.8 | 2169.8 | 0.57 | 5.82 | 1242 | 27.3 | 5 | 379.3 | 5.72 | - | 0.000207 | D-74 | depth-integrating sampling | 207.6 | 22277.9 |  | 56495.7 |  |  | 0.75 | 3.22 | 0.0187 | 3.7433e-05
| 9 |  |  |  | 2010-08-11 16:21~16:48 | 6.13 | 380.3 | 2953.7 | 0.94 | 7.77 | 2775.4 | 26 | 5 | 388 | 7.61 | - | 0.000391 | D-74 | depth-integrating sampling | 375.6 | 90067.8 |  | 333587.9 |  |  | 0.75 | 3.22 | 0.0187 | 3.7433e-05
| 10 |  |  |  | 2010-08-11 23:34~23:57 | 7.1 | 386.5 | 3324.9 | 1.1 | 8.6 | 3647.8 | 23.9 | 5 | 394.8 | 8.42 | - | 0.00023 | D-74 | depth-integrating sampling | 414 | 130481.3 |  | 584894.3 |  |  | 0.75 | 3.22 | 0.0187 | 3.7433e-05
| 11 |  |  |  | 2010-08-12 08:20~08:45 | 7.16 | 386.9 | 3348.1 | 1.11 | 8.65 | 3704 | 25.3 | 5 | 395.2 | 8.47 | - | 0.000201 | D-74 | depth-integrating sampling | 187.4 | 59972.5 |  | 89181.1 |  |  | 0.75 | 3.22 | 0.0187 | 3.7433e-05
| 12 |  |  |  | 2010-08-12 18:17~18:41 | 6.7 | 382.2 | 3171 | 1.03 | 8.3 | 3277.1 | 25.9 | 5 | 390.2 | 8.13 | - | 0.000241 | D-74 | depth-integrating sampling | 267.6 | 75769.1 |  | 167109.4 |  |  | 0.75 | 3.22 | 0.0187 | 3.7433e-05
| 13 |  |  |  | 2010-08-12 21:24~21:55 | 6.48 | 381.5 | 3087 | 1 | 8.09 | 3082.2 | 26.2 | 5 | 389.4 | 7.93 | - | 0.000247 | D-74 | depth-integrating sampling | 252.2 | 67161.7 |  | 303695.1 |  |  | 0.75 | 3.22 | 0.0187 | 3.7433e-05
| 14 |  |  |  | 2010-08-13 11:36~11:59 | 5.51 | 378.3 | 2718.5 | 0.83 | 7.19 | 2269 | 25.8 | 5 | 385.6 | 7.05 | - | 0.000241 | D-74 | depth-integrating sampling | 198.6 | 38933.3 |  | 74692 |  |  | 0.75 | 3.22 | 0.0187 | 3.7433e-05
| 15 |  |  |  | 2010-08-13 16:33~16:54 | 5.2 | 377.3 | 2601.4 | 0.78 | 6.89 | 2032.3 | 26 | 5 | 384.5 | 6.77 | - | 0.00019 | D-74 | depth-integrating sampling | 166 | 29148.6 |  | 101103.6 |  |  | 0.75 | 3.22 | 0.0187 | 3.7433e-05
| 16 |  |  |  | 2010-08-17 16:09~16:36 | 8.49 | 401.8 | 3869.6 | 1.31 | 9.63 | 5063 | 24.1 | 5 | 410.5 | 9.43 | - | 0.000287 | D-74 | depth-integrating sampling | 378.6 | 165616 |  | - |  | 표면채취 | 0.75 | 3.22 | 0.0187 | 3.7433e-05
| 17 |  |  |  | 2010-08-18 00:50~01:27 | 8.8 | 408.5 | 3995.2 | 1.35 | 9.78 | 5397.1 | 23.6 | 5 | 417.2 | 9.58 | - | 0.000207 | D-74 | depth-integrating sampling | 339.6 | 158359.4 |  | - |  | 표면채취 | 0.75 | 3.22 | 0.0187 | 3.7433e-05
| 18 |  |  |  | 2010-08-18 21:10~21:41 | 7.9 | 391.3 | 3636.1 | 1.22 | 9.29 | 4436 | 24.3 | 5 | 399.9 | 9.09 | - | 0.000184 | D-74 | depth-integrating sampling | 149.4 | 57260.2 |  | - |  | 표면채취 | 0.75 | 3.22 | 0.0187 | 3.7433e-05
2011 | 1 | 낙동강 Nakdong River Basin | 낙동강 Nakdong River | 진동 Jindong | 2011-07-09 23:14~23:31 | 6.79 | 384.8 | 3227.8 | 2.53 | 8.39 | 8175.83 | 22 | 5 | - | - | - | - | D-74 | depth-integrating sampling | 372.4 | 263060.2 | QSS=0.0897Q1.6230 (1,172.32 ≤ Q ≤ 11,317.34) | 1096612.3 | QTS=0.5690Q1.5742 (1,172.32 ≤ Q ≤ 11,317.34) |  | 0.57 | 0.78 | 0.0187 | 3.7433e-05
| 2 |  |  |  | 2011-07-10 04:12~04:32 | 7.53 | 400.6 | 3517.3 | 2.69 | 8.78 | 9472.92 | 21.4 | 5 | - | - | - | - | D-74 | depth-integrating sampling | 367 | 300374.9 |  | 1193540.6 |  |  | 0.57 | 0.78 | 0.0187 | 3.7433e-05
| 3 |  |  |  | 2011-07-10 13:02~13:14 | 8.38 | 432.3 | 3871.2 | 2.86 | 8.95 | 11080.3 | 21.7 | 5 | - | - | - | - | D-74 | depth-integrating sampling | 310.8 | 297540.7 |  | 1216575.2 |  |  | 0.57 | 0.78 | 0.0187 | 3.7433e-05
| 4 |  |  |  | 2011-07-11 01:31~01:43 | 8.5 | 436.4 | 3923.3 | 2.88 | 8.99 | 11317.34 | 20.5 | 5 | - | - | - | - | D-74 | depth-integrating sampling | 256 | 250321.5 |  | 1033083.5 |  |  | 0.57 | 0.78 | 0.0187 | 3.7433e-05
| 5 |  |  |  | 2011-07-12 00:49~01:00 | 7.84 | 411.2 | 3643 | 2.76 | 8.86 | 10044.59 | 20.9 | 5 | - | - | - | - | D-74 | depth-integrating sampling | 415 | 360158.9 |  | 1440296.1 |  |  | 0.57 | 0.78 | 0.0187 | 3.7433e-05
| 6 |  |  |  | 2011-07-12 10:37~10:50 | 6.77 | 384.8 | 3220.1 | 2.53 | 8.37 | 8142.09 | 21.4 | 5 | - | - | - | - | D-74 | depth-integrating sampling | 285.2 | 200631.6 |  | 780283.9 |  |  | 0.57 | 0.78 | 0.0187 | 3.7433e-05
| 7 |  |  |  | 2011-07-12 18:58~19:12 | 5.95 | 381.2 | 2906.1 | 2.34 | 7.62 | 6811.16 | 21.2 | 5 | - | - | - | - | D-74 | depth-integrating sampling | 200 | 117696.8 |  | 483030.4 |  |  | 0.57 | 0.78 | 0.0187 | 3.7433e-05
| 8 |  |  |  | 2011-07-13 04:48~05:00 | 4.99 | 377 | 2542.1 | 2.13 | 6.74 | 5411.52 | 20.9 | 5 | - | - | - | - | D-74 | depth-integrating sampling | 145.2 | 67889 |  | 292514.6 |  |  | 0.57 | 0.78 | 0.0187 | 3.7433e-05
| 9 |  |  |  | 2011-07-13 22:19~22:30 | 3.95 | 372.5 | 2152.4 | 1.89 | 5.78 | 4076.31 | 21.4 | 5 | - | - | - | - | D-74 | depth-integrating sampling | 114.8 | 40431.7 |  | 180727.4 |  |  | 0.57 | 0.78 | 0.0187 | 3.7433e-05
| 10 |  |  |  | 2011-07-14 22:49~23:18 | 3.08 | 368.7 | 1830 | 1.7 | 4.96 | 3104.1 | 22.4 | 5 | - | - | - | - | D-74 | depth-integrating sampling | 116.2 | 31164.1 |  | 138845.3 |  |  | 0.57 | 0.78 | 0.0187 | 3.7433e-05
| 11 |  |  |  | 2011-07-16 03:22~03:33 | 2.2 | 365.3 | 1507 | 1.5 | 4.13 | 2254.96 | 23 | 5 | - | - | - | - | D-74 | depth-integrating sampling | 65.4 | 12741.8 |  | 61337.7 |  |  | 0.57 | 0.78 | 0.0187 | 3.7433e-05
| 12 |  |  |  | 2011-07-16 17:52~18:10 | 1.74 | 361.5 | 1339.6 | 1.12 | 3.71 | 1503.99 | 25 | 5 | - | - | - | - | D-74 | depth-integrating sampling | 57.2 | 7432.8 |  | 34530.1 |  |  | 0.57 | 0.78 | 0.0187 | 3.7433e-05
| 13 |  |  |  | 2011-07-17 09:33~09:55 | 1.26 | 354.8 | 1167.7 | 1 | 3.29 | 1172.32 | 26.1 | 5 | - | - | - | - | D-74 | depth-integrating sampling | 48.6 | 4922.6 |  | 22575.7 |  |  | 0.57 | 0.78 | 0.0187 | 3.7433e-05
| 14 |  |  |  | 2011-08-08 18:50~19:05 | 3.19 | 369.2 | 1870.6 | 1.31 | 5.07 | 2455.3 | 26 | 5 | - | - | - | - | D-74 | depth-integrating sampling | 222.6 | 47221.9 |  | 192224 |  |  | 0.57 | 0.78 | 0.0187 | 3.7433e-05
| 15 |  |  |  | 2011-08-09 17:39~17:50 | 2.92 | 368 | 1771 | 1.23 | 4.81 | 2185.54 | 25.9 | 5 | - | - | - | - | D-74 | depth-integrating sampling | 142.8 | 26965.1 |  | 116226.3 |  |  | 0.57 | 0.78 | 0.0187 | 3.7433e-05
| 16 |  |  |  | 2011-08-11 09:00~09:13 | 3.89 | 372.2 | 2130 | 1.54 | 5.72 | 3278.93 | 24.6 | 5 | - | - | - | - | D-74 | depth-integrating sampling | 251.4 | 71221.5 |  | 291695.6 |  |  | 0.57 | 0.78 | 0.0187 | 3.7433e-05
| 17 |  |  |  | 2011-08-12 09:11~09:30 | 3.33 | 369.8 | 1922.3 | 1.36 | 5.2 | 2606.37 | 24.1 | 5 | - | - | - | - | D-74 | depth-integrating sampling | 337.6 | 76024.3 |  | 307341.9 |  |  | 0.57 | 0.78 | 0.0187 | 3.7433e-05
| 18 |  |  |  | 2011-08-13 06:10~06:30 | 2.32 | 365.8 | 1550.9 | 1.13 | 4.24 | 1750.81 | 24 | 5 | - | - | - | - | D-74 | depth-integrating sampling | 275.6 | 41689.9 |  | 170212.7 |  |  | 0.57 | 0.78 | 0.0187 | 3.7433e-05
2012 | 1 | 낙동강 Nakdong River Basin | 낙동강 Nakdong River | 진동 Jindong | 2012-07-16 12:55~13:30 | 4.34 | 252.71 | 3244.92 | 0.82 | 12.84 | 2674.28 | 25.16 | 5 | - | - | - | - | D-74 | depth-integrating sampling | 92 | 21257.32 | QSS=0.0165Q1.7604 (154.17≤Q≤6,483.76) | 21257.32 | QTS=0.0162Q1.7630 (154.17≤Q≤6,483.76) |  | 0.27 | 0.37 | 0.021575 | 3.7433e-05
| 2 |  |  |  | 2012-07-16 16:29~17:01 | 4.08 | 251.58 | 3179.36 | 0.79 | 12.64 | 2506.3 | 24.88 | 5 | - | - | - | - | D-74 | depth-integrating sampling | 66.4 | 14378.54 |  | 14378.54 |  |  | 0.27 | 0.37 | 0.021575 | 3.7433e-05
| 3 |  |  |  | 2012-07-19 09:58~11:03 | 3.41 | 249.03 | 3011.75 | 0.27 | 12.09 | 821.7 | 24 | 5 | - | - | - | - | D-74 | depth-integrating sampling | 29.8 | 2115.65 |  | 2115.65 |  |  | 0.27 | 0.37 | 0.021575 | 3.7433e-05
| 4 |  |  |  | 2012-07-19 14:31~15:28 | 3.22 | 248.64 | 2964.47 | 0.34 | 11.92 | 996.22 | 24.2 | 5 | - | - | - | - | D-74 | depth-integrating sampling | 22.2 | 1910.83 |  | 1910.83 |  |  | 0.27 | 0.37 | 0.021575 | 3.7433e-05
| 5 |  |  |  | 2012-07-31 17:11~17:51 | 3.19 | 248.58 | 2957.01 | 0.05 | 11.9 | 154.17 | 24.58 | 5 | - | - | - | - | D-74 | depth-integrating sampling | 7 | 93.24 |  | 93.24 |  |  | 0.27 | 0.37 | 0.021575 | 3.7433e-05
| 6 |  |  |  | 2012-08-01 08:02~08:38 | 3.22 | 248.64 | 2964.47 | 0.07 | 11.92 | 195.34 | 24.44 | 5 | - | - | - | - | D-74 | depth-integrating sampling | 59 | 995.77 |  | 995.77 |  |  | 0.27 | 0.37 | 0.021575 | 3.7433e-05
| 7 |  |  |  | 2012-08-07 09:44~10:49 | 3.19 | 248.58 | 2957.01 | 0.06 | 11.9 | 169.92 | 24.46 | 5 | - | - | - | - | D-74 | depth-integrating sampling | 4.6 | 67.53 |  | 67.53 |  |  | 0.27 | 0.37 | 0.021575 | 3.7433e-05
| 8 |  |  |  | 2012-08-07 16:09~16:55 | 3.17 | 248.54 | 2952.04 | 0.05 | 11.88 | 159.69 | 24.5 | 5 | - | - | - | - | D-74 | depth-integrating sampling | 8.8 | 121.42 |  | 121.42 |  |  | 0.27 | 0.37 | 0.021575 | 3.7433e-05
| 9 |  |  |  | 2012-08-23 23:00~23:32 | 5.74 | 258.79 | 3602.97 | 1.8 | 13.92 | 6483.76 | 27.88 | 5 | - | - | - | - | D-74 | depth-integrating sampling | 427 | 239203.96 |  | 246726.61 |  |  | 0.27 | 0.37 | 0.021575 | 3.7433e-05
| 10 |  |  |  | 2012-08-24 15:05~15:25 | 5.45 | 257.53 | 3528.1 | 1.47 | 13.7 | 5174.54 | 27.36 | 5 | - | - | - | - | D-74 | depth-integrating sampling | 125 | 55885.08 |  | 55885.08 |  |  | 0.27 | 0.37 | 0.021575 | 3.7433e-05
| 11 |  |  |  | 2012-08-29 11:56~12:30 | 3.86 | 250.63 | 3124.12 | 0.66 | 12.47 | 2056.52 | 25.08 | 5 | - | - | - | - | D-74 | depth-integrating sampling | 37 | 6574.29 |  | 6574.29 |  |  | 0.27 | 0.37 | 0.021575 | 3.7433e-05
| 12 |  |  |  | 2012-08-29 13:01~13:56 | 3.86 | 250.63 | 3124.12 | 0.66 | 12.47 | 2060.86 | 25.22 | 5 | - | - | - | - | D-74 | depth-integrating sampling | 38 | 6766.2 |  | 6766.2 |  |  | 0.27 | 0.37 | 0.021575 | 3.7433e-05
| 13 |  |  |  | 2012-08-29 15:32~15:58 | 3.84 | 250.54 | 3119.11 | 0.64 | 12.45 | 2004.77 | 25.22 | 5 | - | - | - | - | D-74 | depth-integrating sampling | 46.4 | 8037.05 |  | 8037.05 |  |  | 0.27 | 0.37 | 0.021575 | 3.7433e-05
2013 | 1 | 낙동강 Nakdong River Basin | 낙동강 Nakdong River | 진동 Jindong | 2013-07-06 00:32~01:07 | 4.98 | 383.35 | 3053.84 | 1.75 | 7.97 | 5345.71 | 23.5 | 5 | - | - | - | - | D-74 | depth-integrating sampling | 414.6 | 191491.03 | QSS=0.0013Q2.1317 (266.12≤Q≤5,345.71) | 198910.62 | QTS=0.0010Q2.1665 (266.12≤Q≤5,345.71) |  | 0.26 | 0.39 | 0.017166 | 3.7433e-05
| 2 |  |  |  | 2013-07-06 13:38~14:13 | 4.7 | 381.88 | 2946.71 | 1.56 | 7.72 | 4600.27 | 24.22 | 5 | - | - | - | - | D-74 | depth-integrating sampling | 202 | 80287.59 |  | 87240.97 |  |  | 0.26 | 0.39 | 0.017166 | 3.7433e-05
| 3 |  |  |  | 2013-07-06 17:41~18:11 | 4.41 | 380.35 | 2836.19 | 1.42 | 7.46 | 4032.02 | 24.04 | 5 | - | - | - | - | D-74 | depth-integrating sampling | 174.6 | 60824.8 |  | 72518.72 |  |  | 0.26 | 0.39 | 0.017166 | 3.7433e-05
| 4 |  |  |  | 2013-07-07 00:47~01:17 | 4.05 | 378.45 | 2699.61 | 0.99 | 7.13 | 2670.86 | 23.44 | 5 | - | - | - | - | D-74 | depth-integrating sampling | 144.6 | 33368.23 |  | 35021.32 |  |  | 0.26 | 0.39 | 0.017166 | 3.7433e-05
| 5 |  |  |  | 2013-08-23 18:30~18:54 | 3.38 | 374.93 | 2447.22 | 0.28 | 6.53 | 694.83 | 30.26 | 5 | - | - | - | - | D-74 | depth-integrating sampling | 20.6 | 1236.69 |  | 1236.69 |  |  | 0.26 | 0.39 | 0.017166 | 3.7433e-05
| 6 |  |  |  | 2013-08-24 13:40~14:06 | 3.45 | 375.3 | 2473.48 | 0.34 | 6.59 | 831.74 | 29.24 | 5 | - | - | - | - | D-74 | depth-integrating sampling | 13.4 | 962.96 |  | 962.96 |  |  | 0.26 | 0.39 | 0.017166 | 3.7433e-05
| 7 |  |  |  | 2013-08-24 20:00~20:22 | 3.52 | 375.67 | 2499.76 | 0.41 | 6.65 | 1017.82 | 28.84 | 5 | - | - | - | - | D-74 | depth-integrating sampling | 19.2 | 1688.44 |  | 1688.44 |  |  | 0.26 | 0.39 | 0.017166 | 3.7433e-05
| 8 |  |  |  | 2013-08-25 9:55~10:21 | 3.38 | 374.93 | 2447.22 | 0.22 | 6.53 | 539.13 | 27.88 | 5 | - | - | - | - | D-74 | depth-integrating sampling | 17.6 | 819.82 |  | 819.82 |  |  | 0.26 | 0.39 | 0.017166 | 3.7433e-05
| 9 |  |  |  | 2013-10-9 00:39~1:13 | 3.2 | 373.98 | 2379.82 | 0.26 | 6.36 | 629.28 | 21.72 | 5 | - | - | - | - | D-74 | depth-integrating sampling | 12.8 | 695.93 |  | 695.93 |  |  | 0.26 | 0.39 | 0.017166 | 3.7433e-05
| 10 |  |  |  | 2013-10-9 12:34~12:54 | 3.38 | 374.93 | 2447.22 | 0.18 | 6.53 | 439.01 | 21.74 | 5 | - | - | - | - | D-74 | depth-integrating sampling | 16.4 | 622.06 |  | 622.06 |  |  | 0.26 | 0.39 | 0.017166 | 3.7433e-05
| 11 |  |  |  | 2013-10-9 13:00~13:21 | 3.35 | 374.77 | 2435.98 | 0.11 | 6.5 | 266.12 | 21.74 | 5 | - | - | - | - | D-74 | depth-integrating sampling | 14.4 | 331.1 |  | 331.1 |  |  | 0.26 | 0.39 | 0.017166 | 3.7433e-05
| 12 |  |  |  | 2013-10-9 13:25~13:46 | 3.33 | 374.67 | 2428.48 | 0.13 | 6.48 | 315.52 | 21.76 | 5 | - | - | - | - | D-74 | depth-integrating sampling | 13.2 | 359.84 |  | 359.84 |  |  | 0.26 | 0.39 | 0.017166 | 3.7433e-05
| 13 |  |  |  | 2013-10-9 13:56~14:19 | 3.31 | 374.56 | 2420.99 | 0.15 | 6.46 | 364.1 | 21.76 | 5 | - | - | - | - | D-74 | depth-integrating sampling | 12 | 377.5 |  | 377.5 |  |  | 0.26 | 0.39 | 0.017166 | 3.7433e-05
| 14 |  |  |  | 2013-10-9 14:21~14:45 | 3.31 | 374.56 | 2420.99 | 0.13 | 6.46 | 310.39 | 21.76 | 5 | - | - | - | - | D-74 | depth-integrating sampling | 12.4 | 332.54 |  | 332.54 |  |  | 0.26 | 0.39 | 0.017166 | 3.7433e-05
| 15 |  |  |  | 2013-10-9 14:50~15:15 | 3.31 | 374.56 | 2420.99 | 0.15 | 6.46 | 361.98 | 21.8 | 5 | - | - | - | - | D-74 | depth-integrating sampling | 12 | 375.3 |  | 375.3 |  |  | 0.26 | 0.39 | 0.017166 | 3.7433e-05
2014 | 1 | 낙동강 Nakdong River Basin | 낙동강 Nakdong River | 진동 Jindong | 2014-06-18 16:43~17:05 | 3.11 | 369.33 | 2613.12 | 0.01 | 7.08 | 35.29 | 24.86 | 5 | - | - | - | - | D-74 | depth-integrating sampling | 4.8 | 14.64 | QSS=0.0095Q1.8622 (35.29≤Q≤4,912.11) | 14.64 | QSS=0.0046Q1.9510 (35.29≤Q≤5,369.57) |  | 0.42 | 0.74 | 0.017291 | 3.7433e-05
| 2 |  |  |  | 2014-07-03 17:25~18:09 | 3.4 | 370.75 | 2680.93 | 0.2 | 7.23 | 539.76 | 25.62 | 5 | - | - | - | - | D-74 | depth-integrating sampling | 8.2 | 382.41 |  | 382.41 |  |  | 0.42 | 0.74 | 0.017291 | 3.7433e-05
| 3 |  |  |  | 2014-07-04 11:45~12:12 | 3.34 | 370.46 | 2662.8 | 0.12 | 7.19 | 318.65 | 25.92 | 5 | - | - | - | - | D-74 | depth-integrating sampling | 7.4 | 203.73 |  | 203.73 |  |  | 0.42 | 0.74 | 0.017291 | 3.7433e-05
| 4 |  |  |  | 2014-07-24 17:29~17:56 | 3 | 368.79 | 2585.95 | 0.03 | 7.01 | 73.05 | 28.1 | 5 | - | - | - | - | D-74 | depth-integrating sampling | 5.4 | 34.08 |  | 34.08 |  |  | 0.42 | 0.74 | 0.017291 | 3.7433e-05
| 5 |  |  |  | 2014-08-03 14:10~14:50 | 3.56 | 371.54 | 2589.51 | 0.84 | 6.97 | 2183.76 | 26.52 | 5 | - | - | - | - | D-74 | depth-integrating sampling | 145.8 | 27509.09 |  | 28542.03 |  |  | 0.42 | 0.74 | 0.017291 | 3.7433e-05
| 6 |  |  |  | 2014-08-03 22:41~23:11 | 3.37 | 370.61 | 2682.88 | 0.73 | 7.24 | 1961.97 | 25.12 | 5 | - | - | - | - | D-74 | depth-integrating sampling | 122.4 | 20748.54 |  | 20933.38 |  |  | 0.42 | 0.74 | 0.017291 | 3.7433e-05
| 7 |  |  |  | 2014-08-03~04 23:47~0:19 | 3.37 | 370.61 | 2677.69 | 0.67 | 7.23 | 1787.25 | 25 | 5 | - | - | - | - | D-74 | depth-integrating sampling | 109.4 | 16893.37 |  | 17066.98 |  |  | 0.42 | 0.74 | 0.017291 | 3.7433e-05
| 8 |  |  |  | 2014-08-04 17:38~18:05 | 3.19 | 369.72 | 2631.04 | 0.55 | 7.12 | 1447.54 | 24.18 | 5 | - | - | - | - | D-74 | depth-integrating sampling | 54.2 | 6778.66 |  | 6818.32 |  |  | 0.42 | 0.74 | 0.017291 | 3.7433e-05
| 9 |  |  |  | 2014-08-04 19:21~19:45 | 3.26 | 370.07 | 2652.47 | 0.43 | 7.17 | 1141.81 | 24.08 | 5 | - | - | - | - | D-74 | depth-integrating sampling | 46.2 | 4557.74 |  | 5481.93 |  |  | 0.42 | 0.74 | 0.017291 | 3.7433e-05
| 10 |  |  |  | 2014-08-18 11:13~11:42 | 3.34 | 370.46 | 2673.15 | 0.98 | 7.22 | 2633.05 | 22.56 | 5 | - | - | - | - | D-74 | depth-integrating sampling | 106.8 | 24296.52 |  | 26314.52 |  |  | 0.42 | 0.74 | 0.017291 | 3.7433e-05
| 11 |  |  |  | 2014-08-18 13:40~14:04 | 3.5 | 371.24 | 2709.56 | 1.09 | 7.3 | 2950.09 | 22.6 | 5 | - | - | - | - | D-74 | depth-integrating sampling | 333.8 | 85081.54 |  | 88030.78 |  |  | 0.42 | 0.74 | 0.017291 | 3.7433e-05
| 12 |  |  |  | 2014-08-18 15:45~16:08 | 3.84 | 372.82 | 2795.91 | 1.31 | 7.5 | 3668.39 | 22.92 | 5 | - | - | - | - | D-74 | depth-integrating sampling | 310.2 | 98317.55 |  | 104762.98 |  |  | 0.42 | 0.74 | 0.017291 | 3.7433e-05
| 13 |  |  |  | 2014-08-18 17:04~17:28 | 4.1 | 373.92 | 2863.58 | 1.38 | 7.66 | 3952.85 | 22.6 | 5 | - | - | - | - | D-74 | depth-integrating sampling | 318 | 108605.34 |  | 115092.56 |  |  | 0.42 | 0.74 | 0.017291 | 3.7433e-05
| 14 |  |  |  | 2014-08-18 18:53~19:12 | 4.45 | 375.49 | 2960.83 | 1.5 | 7.89 | 4443.75 | 22.6 | 5 | - | - | - | - | D-74 | depth-integrating sampling | 551.8 | 211858.09 |  | 221289.63 |  |  | 0.42 | 0.74 | 0.017291 | 3.7433e-05
| 15 |  |  |  | 2014-08-18 22:46~23:05 | 4.9 | 377.6 | 3091.52 | 1.57 | 8.19 | 4857.94 | 22.6 | 5 | - | - | - | - | D-74 | depth-integrating sampling | 361.8 | 151856.87 |  | 161612.49 |  |  | 0.42 | 0.74 | 0.017291 | 3.7433e-05
| 16 |  |  |  | 2014-08-19 8:12~8:34 | 5.13 | 378.67 | 3159.33 | 1.55 | 8.34 | 4912.11 | 22.6 | 5 | - | - | - | - | D-74 | depth-integrating sampling | 338.2 | 143534.21 |  | 152717.65 |  |  | 0.42 | 0.74 | 0.017291 | 3.7433e-05
| 17 |  |  |  | 2014-08-19 14:45~15:10 | 4.98 | 377.97 | 3118.44 | 1.5 | 8.25 | 4675.2 | 22.56 | 5 | - | - | - | - | D-74 | depth-integrating sampling | 225.6 | 91128.25 |  | 98663.9 |  |  | 0.42 | 0.74 | 0.017291 | 3.7433e-05
| 18 |  |  |  | 2014-08-20 2:35~2:58 | 4.23 | 374.47 | 2912.41 | 1.18 | 7.78 | 3444.73 | 22.3 | 5 | - | - | - | - | D-74 | depth-integrating sampling | 51.6 | 15357.43 |  | 16120.22 |  |  | 0.42 | 0.74 | 0.017291 | 3.7433e-05
| 19 |  |  |  | 2014-08-20 8:30~8:59 | 3.51 | 371.29 | 2720.02 | 1.01 | 7.33 | 2744.62 | 23.1 | 5 | - | - | - | - | D-74 | depth-integrating sampling | 22 | 5216.97 |  | 5604.38 |  |  | 0.42 | 0.74 | 0.017291 | 3.7433e-05
| 20 |  |  |  | 2014-08-21 9:44~10:17 | 4.08 | 373.84 | 2863.04 | 1.25 | 7.66 | 3569.52 | 22.6 | 5 | - | - | - | - | D-74 | depth-integrating sampling | 31.2 | 9622.28 |  | 12364.78 |  |  | 0.42 | 0.74 | 0.017291 | 3.7433e-05
| 21 |  |  |  | 2014-08-21 16:00~16:24 | 4.73 | 376.8 | 3047.88 | 1.47 | 8.09 | 4465.5 | 23.24 | 5 | - | - | - | - | D-74 | depth-integrating sampling | 48.4 | 18673.65 |  | 23768.88 |  |  | 0.42 | 0.74 | 0.017291 | 3.7433e-05
| 22 |  |  |  | 2014-08-22 0:05~0:21 | 4.94 | 377.78 | 3108.97 | 1.52 | 8.23 | 4734.29 | 22.68 | 5 | - | - | - | - | D-74 | depth-integrating sampling | 79.8 | 32641.6 |  | 38797.41 |  |  | 0.42 | 0.74 | 0.017291 | 3.7433e-05
| 23 |  |  |  | 2014-08-22 11:54~12:09 | 4.45 | 375.49 | 2976.46 | 1.3 | 7.93 | 3881.69 | 22.76 | 5 | - | - | - | - | D-74 | depth-integrating sampling | 121.6 | 40781.97 |  | 44522.22 |  |  | 0.42 | 0.74 | 0.017291 | 3.7433e-05
| 24 |  |  |  | 2014-08-22 14:48~15:14 | 3.89 | 373.03 | 2822.36 | 1.06 | 7.57 | 2979.47 | 22.82 | 5 | - | - | - | - | D-74 | depth-integrating sampling | 64.8 | 16681.22 |  | 17513.75 |  |  | 0.42 | 0.74 | 0.017291 | 3.7433e-05

## grain size analysis
* grain-size distribution of bed material (2010) _ Grab sampler(60L)
particle size time | D35(mm) | D50(mm) | D65(mm) | D90(mm) | 균등계수 Coefficient of uniformity (Cu) | 곡률계수 Coefficient of curvature (Cg)
평군 (mean) | 0.6 | 0.75 | 3.22 | 1.15 | 2.48 | 1.03
* grain-size distribution of bed material (2011) _ grid sampling(Hack_1947)
particle size time | D35(mm) | D50(mm) | D65(mm) | D90(mm) | 균등계수 Coefficient of uniformity (Cu) | 곡률계수 Coefficient of curvature (Cg)
평군 (mean) | 0.42 | 0.57 | 0.78 | 1.11 | 3.83 | 1.05
* grain-size distribution of bed material (2012) _ grid sampling(Hack_1947)
* particle size distribution of suspended sediment (2012) | [9 empty] | * grain-size distribution of bed material (2012)
No | particle size distribution of suspended sediment (%) | [8 empty] | particle size time | D10 | D30 | D35 | D60 | D65 | 균등계수 Coefficient of uniformity (Cu) | 곡률계수 Coefficient of curvature (Cg)
| range (mm) | [7 empty] | sum | 홍수전 (before the flood) | 0.15 | 0.24 | 0.27 | 0.42 | 0.46 | 1.76 | 0.94
| 0.0020~ | 0.0222~ | 0.0313~ | 0.0423~ | 0.0626~ | 0.1251~ | 0.2501~ | 0.5001~ |  | 홍수후(after the flood ) | 0.13 | 0.18 | 0.19 | 0.24 | 0.26 | 1.35 | 1
| 0.0221 | 0.0312 | 0.0422 | 0.0625 | 0.125 | 0.25 | 0.5 | 1 |  | 평균 (mean) | 0.14 | 0.2 | 0.21 | 0.33 | 0.37 | 1.67 | 0.87
1 | 65.9 | 4.7 | 13.6 | 5.8 | 10 | 0 | 0 | 0 | 100 | particle size time | D5 | D10 | D15 | D20 | D25 | D30 | D35 | D40 | D45 | D50 | D55 | D60 | D65 | D70 | D75 | D80 | D85 | D90 | D95 | D100
2 | 43 | 24.7 | 25.5 | 3.8 | 1.2 | 0.9 | 0.8 | 0.1 | 100 | 홍수전 (before the flood) | 0.11 | 0.15 | 0.17 | 0.2 | 0.22 | 0.24 | 0.27 | 0.31 | 0.34 | 0.37 | 0.4 | 0.42 | 0.46 | 0.5 | 0.58 | 0.66 | 0.76 | 0.85 | 1.07 | 16
3 | 47.5 | 17.3 | 23 | 7.9 | 3.8 | 0.3 | 0.1 | 0.1 | 100 | 홍수후 (after the flood ) | 0.12 | 0.13 | 0.15 | 0.16 | 0.17 | 0.18 | 0.19 | 0.2 | 0.21 | 0.22 | 0.23 | 0.24 | 0.26 | 0.29 | 0.32 | 0.36 | 0.4 | 0.44 | 0.49 | 16
4 | 47.2 | 16.9 | 26 | 7.4 | 2.5 | 0 | 0 | 0 | 100 | 평균 (mean) | 0.12 | 0.14 | 0.15 | 0.17 | 0.19 | 0.2 | 0.21 | 0.23 | 0.24 | 0.27 | 0.3 | 0.33 | 0.37 | 0.4 | 0.43 | 0.47 | 0.55 | 0.68 | 0.87 | 16
5 | 47.9 | 14.9 | 23.2 | 8 | 4.4 | 1.1 | 0.3 | 0.2 | 100
6 | 54.7 | 17.2 | 19.8 | 7.1 | 0.3 | 0.3 | 0.5 | 0.1 | 100
7 | 44 | 15 | 21 | 10.2 | 8 | 1.3 | 0.3 | 0.2 | 100
8 | 44.7 | 11.8 | 22.9 | 8 | 11.3 | 1.3 | 0 | 0 | 100
9 | 53.8 | 9.1 | 15.3 | 13.8 | 6 | 1.6 | 0.2 | 0.2 | 100
10 | 56.5 | 12.1 | 18.2 | 7.5 | 3.2 | 1 | 1.3 | 0.2 | 100
11 | 43.9 | 12 | 20.1 | 14.4 | 5.6 | 2.5 | 0.7 | 0.8 | 100
12 | 45.9 | 11.9 | 20.7 | 10.2 | 8.5 | 1.5 | 1 | 0.3 | 100
13 | 51.5 | 14.5 | 19.4 | 8.7 | 4.3 | 1.6 | 0 | 0 | 100
14 | 49.7 | 14.8 | 17.3 | 6.8 | 5.3 | 3.6 | 1.5 | 1 | 100
15 | 51.3 | 20.7 | 19.1 | 5.2 | 2.9 | 0.5 | 0.3 | 0 | 100
16 | 50.9 | 14.1 | 20.3 | 8.1 | 5.3 | 0.3 | 0.7 | 0.3 | 100
17 | 55.8 | 11.7 | 19.1 | 6.7 | 5.7 | 0.7 | 0.3 | 0 | 100
18 | 54.4 | 13.6 | 13.4 | 8.7 | 6.6 | 2.9 | 0.4 | 0 | 100
19 | 48.7 | 15.6 | 17.8 | 7.5 | 6.7 | 2.3 | 1.2 | 0.2 | 100
20 | 54 | 13.9 | 16.9 | 7.7 | 4.9 | 1.3 | 1.1 | 0.2 | 100
min | 43 | 4.7 | 13.4 | 3.8 | 0.3 | 0 | 0 | 0 | -
max | 65.9 | 24.7 | 26 | 14.4 | 11.3 | 3.6 | 1.5 | 1 | -
mean | 50.6 | 14.3 | 19.6 | 8.2 | 5.3 | 1.3 | 0.5 | 0.2 | 100
* grain-size distribution of bed material (2013) _ grid sampling(Hack_1947)
* particle size distribution of suspended sediment (2013)_Laser Diffraction | [9 empty] | * grain-size distribution of bed material (2013)_Sieve
No | particle size distribution of suspended sediment (%) | [8 empty] | particle size time | 0.14 D5: D10; 0.2 D10: D30; 0.21 D15: D35; 0.33 D20: D60; 0.37 D25: D65; 1.67 D30: 균등계수 Coefficient of uniformity (Cu); 0.87 D35: 곡률계수 Coefficient of curvature (Cg)
| range (mm) | [8 empty] | 홍수전 (before the flood) | 0.14 D5: 0.08; 0.2 D10: 0.18; 0.21 D15: 0.2; 0.33 D20: 0.43; 0.37 D25: 0.49; 1.67 D30: 5.67; 0.87 D35: 0.98
| 0.0020~ | 0.063~ | 0.126~ | 0.26~ | 0.51~ | 1.1~ | 2.1~ | 4.1~ |  | 홍수후(after the flood ) | 0.14 D5: 0.1; 0.2 D10: 0.16; 0.21 D15: 0.18; 0.33 D20: 0.25; 0.37 D25: 0.29; 1.67 D30: 2.35; 0.87 D35: 1.01
| 0.062 | 0.125 | 0.25 | 0.5 | 1 | 2 | 4 | 8 |  | 평균 (mean) | 0.14 D5: 0.09; 0.2 D10: 0.17; 0.21 D15: 0.19; 0.33 D20: 0.34; 0.37 D25: 0.39; 1.67 D30: 4.01; 0.87 D35: 1
1 | 83.34 | 8.66 | 3.06 | 0.71 | 0.09 | 0 | 0 | 0 |  | particle size time | D5 | D10 | D15 | D20 | D25 | D30 | D35 | D40 | D45 | D50 | D55 | D60 | D65 | D70 | D75 | D80 | D85 | D90 | D95 | D100
2 | 79.63 | 12 | 4.15 | 0.79 | 0.12 | 0 | 0 | 0 |  | 홍수전 (before the flood) | 0.04 | 0.08 | 0.11 | 0.13 | 0.16 | 0.18 | 0.2 | 0.22 | 0.24 | 0.3 | 0.36 | 0.43 | 0.49 | 0.81 | 1.85 | 3.45 | 5.75 | 8.44 | 12.36 | 16
3 | 81.11 | 11.05 | 3.66 | 0.46 | 0.03 | 0 | 0 | 0 |  | 홍수후 (after the flood ) | 0.05 | 0.1 | 0.06 | 0.13 | 0.15 | 0.16 | 0.18 | 0.19 | 0.2 | 0.22 | 0.23 | 0.25 | 0.29 | 0.33 | 0.38 | 0.43 | 0.82 | 2.84 | 6.91 | 16
4 | 82.8 | 9.45 | 2.94 | 0.46 | 0.04 | 0.03 | 0.01 | 0 |  | 평균 (mean) | 0.04 | 0.09 | 0.08 | 0.13 | 0.15 | 0.17 | 0.19 | 0.21 | 0.22 | 0.26 | 0.3 | 0.34 | 0.39 | 0.57 | 1.12 | 1.94 | 3.28 | 5.64 | 9.64 | 16
5 | 75.09 | 18.89 | 5.1 | 0.07 | 0 | 0 | 0 | 0
6 | 79.15 | 13.39 | 5.95 | 0.44 | 0 | 0 | 0 | 0
7 | 84.14 | 10.72 | 3.51 | 0.18 | 0 | 0 | 0 | 0
8 | 70.28 | 5.47 | 4.77 | 1.54 | 1.24 | 9.58 | 5.68 | 0
9 | 71.99 | 16.91 | 4.18 | 0.66 | 0.27 | 3.13 | 2.02 | 0
10 | 82.06 | 13.15 | 1.78 | 0.12 | 0.03 | 0.58 | 0.4 | 0
11 | 83.23 | 10.53 | 3.81 | 0.33 | 0 | 0 | 0 | 0
12 | 81.31 | 13.18 | 3.55 | 0.41 | 0 | 0 | 0 | 0
13 | 83.8 | 11.01 | 2.56 | 0.34 | 0 | 0 | 0 | 0
14 | 82.35 | 12.24 | 2.69 | 0.1 | 0.14 | 0.58 | 0.23 | 0
15 | 83.26 | 11.86 | 2.79 | 0.33 | 0 | 0 | 0 | 0
mean | 80.24 | 11.9 | 3.63 | 0.46 | 0.13 | 0.93 | 0.56 | 0
* grain-size distribution of bed material (2014) _ grid sampling(Hack_1947)
* particle size distribution of suspended sediment (2014)_Laser Diffraction
* grain-size distribution of bed material (2014)_Sieve
No | particle size distribution of suspended sediment (%)
| range (mm) | [8 empty] | particle size time | 0.09 D5: D10; 0.17 D10: D30; 0.19 D15: D35; 0.34 D20: D60; 0.39 D25: D65; 4.01 D30: 균등계수 Coefficient of uniformity (Cu); 1 D35: 곡률계수 Coefficient of curvature (Cg)
| 0.0020~ | 0.063~ | 0.126~ | 0.26~ | 0.51~ | 1.1~ | 2.1~ | 4.1~ |  | 홍수전 (before the flood) | 0.09 D5: 0.06; 0.17 D10: 0.23; 0.19 D15: 0.24; 0.34 D20: 0.77; 0.39 D25: 0.98; 4.01 D30: 12.83; 1 D35: 1.15
| 0.062 | 0.125 | 0.25 | 0.5 | 1 | 2 | 4 | 8 |  | 홍수후(after the flood ) | 0.09 D5: 0.13; 0.17 D10: 0.25; 0.19 D15: 0.29; 0.34 D20: 0.46; 0.39 D25: 0.49; 4.01 D30: 3.54; 1 D35: 1.05
1 | 73.45 | 16.64 | 7.74 | 0.24 | 0 | 0 | 0 | 0 |  | 평균 (mean) | 0.09 D5: 0.1; 0.17 D10: 0.24; 0.19 D15: 0.27; 0.34 D20: 0.62; 0.39 D25: 0.74; 4.01 D30: 6.47; 1 D35: 0.99
2 | 70.79 | 16.45 | 8.39 | 2.65 | 0.25 | 0.2 | 0.1 | 0 |  | particle size time | D5 | D10 | D15 | D20 | D25 | D30 | D35 | D40 | D45 | D50 | D55 | D60 | D65 | D70 | D75 | D80 | D85 | D90 | D95 | D100
3 | 73.49 | 16.45 | 5.89 | 1.13 | 0.21 | 0.74 | 0.69 | 0 |  | 홍수전 (before the flood) | 0.03 | 0.06 | 0.15 | 0.18 | 0.19 | 0.23 | 0.24 | 0.3 | 0.38 | 0.45 | 0.57 | 0.77 | 0.98 | 1.11 | 2.4 | 4.8 | 8.8 | 13.6 | 17.5 | 45
4 | 76.12 | 17.13 | 4.96 | 0.81 | 0.61 | 0.15 | 0 | 0 |  | 홍수후 (after the flood ) | 0.06 | 0.13 | 0.16 | 0.19 | 0.22 | 0.25 | 0.29 | 0.32 | 0.35 | 0.39 | 0.43 | 0.46 | 0.49 | 0.65 | 0.85 | 1.05 | 1.25 | 3.26 | 9.93 | 19
5 | 83.4 | 10.23 | 3.71 | 1.03 | 0.07 | 0 | 0 | 0 |  | 평균 (mean) | 0.05 | 0.1 | 0.16 | 0.19 | 0.21 | 0.24 | 0.27 | 0.31 | 0.37 | 0.42 | 0.5 | 0.62 | 0.74 | 0.88 | 1.63 | 2.93 | 5.03 | 8.43 | 13.72 | 32
6 | 86.14 | 7.2 | 3.18 | 0.49 | 0 | 0 | 0 | 0
7 | 84.71 | 9.74 | 2.91 | 0.25 | 0.01 | 0 | 0 | 0
8 | 88.18 | 6.71 | 2.27 | 0.25 | 0 | 0 | 0 | 0
9 | 89.04 | 5.86 | 2.24 | 0.53 | 0.08 | 0 | 0 | 0
10 | 78.04 | 13.6 | 5.25 | 1.41 | 0.07 | 0 | 0 | 0
11 | 78.94 | 12.18 | 5.3 | 1.78 | 0.06 | 0 | 0 | 0
12 | 80.23 | 12.28 | 4.96 | 0.78 | 0 | 0 | 0 | 0
13 | 79.2 | 12.49 | 4.96 | 1.6 | 0.07 | 0 | 0 | 0
14 | 79.29 | 11.9 | 5.6 | 1.32 | 0.03 | 0 | 0 | 0
15 | 78.55 | 13.16 | 5.04 | 1.49 | 0.02 | 0 | 0 | 0
16 | 78.95 | 12.52 | 5.17 | 1.39 | 0.17 | 0 | 0 | 0
17 | 79.25 | 11.52 | 5.52 | 1.15 | 0.03 | 0 | 0 | 0
18 | 81.33 | 10.23 | 3.57 | 1.41 | 0.65 | 0.05 | 0 | 0
19 | 80.91 | 10.47 | 4.62 | 1.27 | 0.24 | 0.02 | 0 | 0
20 | 85.02 | 8.45 | 3.19 | 0.5 | 0 | 0 | 0 | 0
21 | 82.55 | 9.59 | 3.9 | 1.01 | 0.06 | 0 | 0 | 0
22 | 80.96 | 10.85 | 4.58 | 0.85 | 0.02 | 0 | 0 | 0
23 | 81.75 | 10.38 | 4.12 | 0.51 | 0 | 0 | 0 | 0
24 | 85.83 | 7.58 | 2.14 | 0.03 | 0 | 0 | 0 | 0
mean | 79.97 | 12.13 | 4.83 | 1.05 | 0.1 | 0.07 | 0.05 | 0
before the flood (2010)
after the flood (2010)
mean
percent passing(%)
particle size (mm)
before the flood (2011)
after the flood (2011)
mean
percent passing(%)
particle size (mm)
before the flood (2012)
after the flood (2012)
mean
percent passing(%)
particle size (mm)
before the flood (2013)
after the flood (2013)
mean
percent passing(%)
particle size (mm)
before the flood (2014)
after the flood (2014)
mean
percent passing(%)
particle size (mm)

## stage-discharge(daily)
일별 수위-유량 관측자료(낙동강_진동 : Nakdong River_Jindong)
Table of stage-discharge Measurement(daily mean)
년.월.일 Date | 수위 daily mean stage (m) | 일유량 daily discharge (m³/s) | 년.월.일 Date | 수위 daily mean stage (m) | 일유량 daily discharge (m³/s) | 년.월.일 Date | 수위 daily mean stage (m) | 일유량 daily discharge (m³/s) | 년.월.일 Date | 수위 daily mean stage (m) | 일유량 daily discharge (m³/s) | 년.월.일 Date | 수위 daily mean stage (m) | 일유량 daily discharge (m³/s) | 년.월.일 Date | 수위 daily mean stage (m) | 일유량 daily discharge (m³/s) | 년.월.일 Date | 수위 daily mean stage (m) | 일유량 daily discharge (m³/s) | 년.월.일 Date | 수위 daily mean stage (m) | 일유량 daily discharge (m³/s) | 년.월.일 Date | 수위 daily mean stage (m) | 일유량 daily discharge (m³/s) | 년.월.일 Date | 수위 daily mean stage (m) | 일유량 daily discharge (m³/s)
2005-01-01 | -0.11 | 86 | 2006-01-01 | -0.4 | 42.95 | 2007-01-01 | -0.36 | 92.99 | 2008-01-01 | -0.26 | 120.64 | 2009-01-01 | -0.65 | 58.68 | 2010-01-01 | -0.64 | 46.97 | 2011-01-01 | -0.72 | 125.31 | 2012-01-01 | 1.39 | 160.24 | 2013-01-01 | 2.79 | 179.48 | 2014-01-01 | 2.69 | 81.06
2005-01-02 | -0.07 | 94.73 | 2006-01-02 | -0.38 | 45.87 | 2007-01-02 | -0.35 | 96.31 | 2008-01-02 | -0.3 | 110.15 | 2009-01-02 | -0.65 | 58.68 | 2010-01-02 | -0.64 | 46.97 | 2011-01-02 | -0.72 | 124.27 | 2012-01-02 | 1.36 | 156.37 | 2013-01-02 | 2.72 | 200.78 | 2014-01-02 | 2.69 | 78.57
2005-01-03 | -0.1 | 88.8 | 2006-01-03 | -0.38 | 45.33 | 2007-01-03 | -0.35 | 96.31 | 2008-01-03 | -0.35 | 99.12 | 2009-01-03 | -0.65 | 58.68 | 2010-01-03 | -0.66 | 44.3 | 2011-01-03 | -0.74 | 120.9 | 2012-01-03 | 1.32 | 141.27 | 2013-01-03 | 2.52 | 143.93 | 2014-01-03 | 2.67 | 66.04
2005-01-04 | -0.11 | 86.83 | 2006-01-04 | -0.41 | 41.7 | 2007-01-04 | -0.33 | 100.61 | 2008-01-04 | -0.36 | 98.62 | 2009-01-04 | -0.65 | 58.68 | 2010-01-04 | -0.68 | 42.25 | 2011-01-04 | -0.73 | 122.23 | 2012-01-04 | 1.13 | 61.85 | 2013-01-04 | 2.54 | 99.69 | 2014-01-04 | 2.72 | 119.22
2005-01-05 | -0.09 | 90.12 | 2006-01-05 | -0.41 | 41.81 | 2007-01-05 | -0.39 | 87.43 | 2008-01-05 | -0.28 | 115.07 | 2009-01-05 | -0.65 | 58.68 | 2010-01-05 | -0.65 | 46.3 | 2011-01-05 | -0.79 | 108.42 | 2012-01-05 | 1.18 | 87.11 | 2013-01-05 | 2.59 | 103.81 | 2014-01-05 | 2.7 | 88.22
2005-01-06 | -0.1 | 88.7 | 2006-01-06 | -0.4 | 43.3 | 2007-01-06 | -0.38 | 88.05 | 2008-01-06 | -0.28 | 115.85 | 2009-01-06 | -0.65 | 58.68 | 2010-01-06 | -0.64 | 47.37 | 2011-01-06 | -0.87 | 90.61 | 2012-01-06 | 1.23 | 106.31 | 2013-01-06 | 2.56 | 115.61 | 2014-01-06 | 2.68 | 115.76
2005-01-07 | -0.1 | 88.23 | 2006-01-07 | -0.46 | 36.23 | 2007-01-07 | -0.38 | 89.3 | 2008-01-07 | -0.28 | 115.27 | 2009-01-07 | -0.65 | 58.68 | 2010-01-07 | -0.63 | 48.34 | 2011-01-07 | -0.88 | 87.56 | 2012-01-07 | 1.21 | 120.45 | 2013-01-07 | 2.62 | 138.98 | 2014-01-07 | 2.66 | 93.71
2005-01-08 | -0.09 | 89.5 | 2006-01-08 | -0.5 | 32.46 | 2007-01-08 | -0.36 | 92.56 | 2008-01-08 | -0.3 | 111.19 | 2009-01-08 | -0.66 | 57.98 | 2010-01-08 | -0.63 | 48.34 | 2011-01-08 | -0.89 | 87.3 | 2012-01-08 | 1.23 | 113.25 | 2013-01-08 | 2.79 | 212.65 | 2014-01-08 | 2.77 | 119.62
2005-01-09 | -0.08 | 92.87 | 2006-01-09 | -0.48 | 34.77 | 2007-01-09 | -0.37 | 90.87 | 2008-01-09 | -0.29 | 113.41 | 2009-01-09 | -0.66 | 57.27 | 2010-01-09 | -0.63 | 47.72 | 2011-01-09 | -0.88 | 88.15 | 2012-01-09 | 1.36 | 71.64 | 2013-01-09 | 2.65 | 198.1 | 2014-01-09 | 2.74 | 132.43
2005-01-10 | -0.09 | 89.25 | 2006-01-10 | -0.47 | 35.15 | 2007-01-10 | -0.38 | 88.66 | 2008-01-10 | -0.32 | 106.68 | 2009-01-10 | -0.66 | 57.27 | 2010-01-10 | -0.65 | 45.03 | 2011-01-10 | -0.9 | 84.54 | 2012-01-10 | 1.18 | 124.67 | 2013-01-10 | 2.58 | 202.55 | 2014-01-10 | 2.64 | 72.59
2005-01-11 | -0.11 | 85.61 | 2006-01-11 | -0.48 | 34.69 | 2007-01-11 | -0.36 | 92.67 | 2008-01-11 | -0.33 | 104.43 | 2009-01-11 | -0.66 | 57.27 | 2010-01-11 | -0.65 | 46.25 | 2011-01-11 | -0.82 | 101.57 | 2012-01-11 | 1.18 | 129.98 | 2013-01-11 | 2.6 | 207.79 | 2014-01-11 | 2.66 | 62.23
2005-01-12 | -0.12 | 84.53 | 2006-01-12 | -0.42 | 40.32 | 2007-01-12 | -0.37 | 91.09 | 2008-01-12 | -0.25 | 123.81 | 2009-01-12 | -0.66 | 57.27 | 2010-01-12 | -0.64 | 47.21 | 2011-01-12 | -0.78 | 110.38 | 2012-01-12 | 1.14 | 206.61 | 2013-01-12 | 2.47 | 164.72 | 2014-01-12 | 2.67 | 87.78
2005-01-13 | -0.12 | 84.99 | 2006-01-13 | -0.4 | 43.3 | 2007-01-13 | -0.37 | 90.66 | 2008-01-13 | -0.01 | 192.4 | 2009-01-13 | -0.66 | 57.27 | 2010-01-13 | -0.63 | 48.34 | 2011-01-13 | -0.77 | 113.48 | 2012-01-13 | 1.24 | 53.67 | 2013-01-13 | 2.59 | 157.29 | 2014-01-13 | 2.7 | 94.9
2005-01-14 | -0.12 | 83.78 | 2006-01-14 | -0.37 | 46.33 | 2007-01-14 | -0.37 | 91.18 | 2008-01-14 | 0 | 195.23 | 2009-01-14 | -0.66 | 57.27 | 2010-01-14 | -0.63 | 48.34 | 2011-01-14 | -0.75 | 117.66 | 2012-01-14 | 1.26 | 144.66 | 2013-01-14 | 2.57 | 159.86 | 2014-01-14 | 2.65 | 110.98
2005-01-15 | -0.11 | 86.37 | 2006-01-15 | -0.36 | 47.62 | 2007-01-15 | -0.35 | 96.22 | 2008-01-15 | -0.05 | 179.82 | 2009-01-15 | -0.66 | 57.27 | 2010-01-15 | -0.63 | 48.34 | 2011-01-15 | -0.79 | 109.25 | 2012-01-15 | 1.27 | 169.69 | 2013-01-15 | 2.53 | 166.41 | 2014-01-15 | 2.68 | 111.74
2005-01-16 | -0.1 | 88.23 | 2006-01-16 | -0.35 | 49.13 | 2007-01-16 | -0.35 | 96.43 | 2008-01-16 | -0.07 | 172.79 | 2009-01-16 | -0.66 | 57.27 | 2010-01-16 | -0.63 | 48.34 | 2011-01-16 | -0.81 | 104.26 | 2012-01-16 | 1.29 | 129.94 | 2013-01-16 | 2.51 | 163.75 | 2014-01-16 | 2.71 | 117.44
2005-01-17 | -0.11 | 86.92 | 2006-01-17 | -0.35 | 49.13 | 2007-01-17 | -0.37 | 91.71 | 2008-01-17 | -0.13 | 153.98 | 2009-01-17 | -0.66 | 57.27 | 2010-01-17 | -0.63 | 48.34 | 2011-01-17 | -0.76 | 114.4 | 2012-01-17 | 1.15 | 171.56 | 2013-01-17 | 2.63 | 179.39 | 2014-01-17 | 2.63 | 102.37
2005-01-18 | -0.12 | 84 | 2006-01-18 | -0.34 | 49.98 | 2007-01-18 | -0.35 | 97.18 | 2008-01-18 | -0.16 | 145.97 | 2009-01-18 | -0.66 | 57.27 | 2010-01-18 | -0.63 | 48.34 | 2011-01-18 | -0.73 | 122.36 | 2012-01-18 | 1.32 | 170.37 | 2013-01-18 | 2.63 | 170.71 | 2014-01-18 | 2.68 | 69.61
2005-01-19 | -0.09 | 91.02 | 2006-01-19 | -0.35 | 49.13 | 2007-01-19 | -0.34 | 98.92 | 2008-01-19 | -0.23 | 128.25 | 2009-01-19 | -0.66 | 57.27 | 2010-01-19 | -0.63 | 48.34 | 2011-01-19 | -0.73 | 121.95 | 2012-01-19 | 1.35 | 109.56 | 2013-01-19 | 2.61 | 155 | 2014-01-19 | 2.74 | 101.31
2005-01-20 | -0.07 | 94.04 | 2006-01-20 | -0.38 | 45.9 | 2007-01-20 | -0.35 | 95.16 | 2008-01-20 | -0.25 | 123.29 | 2009-01-20 | -0.62 | 63.75 | 2010-01-20 | -0.62 | 49.45 | 2011-01-20 | -0.75 | 117.3 | 2012-01-20 | 1.21 | 68.22 | 2013-01-20 | 2.66 | 191.62 | 2014-01-20 | 2.7 | 115.76
2005-01-21 | -0.12 | 84.54 | 2006-01-21 | -0.4 | 43.04 | 2007-01-21 | -0.39 | 86.28 | 2008-01-21 | -0.24 | 125.56 | 2009-01-21 | -0.45 | 91.53 | 2010-01-21 | -0.58 | 56.33 | 2011-01-21 | -0.7 | 129.91 | 2012-01-21 | 1.39 | 88.86 | 2013-01-21 | 2.64 | 206.32 | 2014-01-21 | 2.48 | 110.69
2005-01-22 | -0.14 | 80.28 | 2006-01-22 | -0.41 | 42.42 | 2007-01-22 | -0.39 | 85.16 | 2008-01-22 | -0.22 | 130.14 | 2009-01-22 | -0.52 | 79.7 | 2010-01-22 | -0.55 | 59.47 | 2011-01-22 | -0.7 | 129.91 | 2012-01-22 | 1.21 | 1.49 | 2013-01-22 | 2.56 | 216.79 | 2014-01-22 | 2.53 | 101.41
2005-01-23 | -0.15 | 79.24 | 2006-01-23 | -0.42 | 41.23 | 2007-01-23 | -0.38 | 89.31 | 2008-01-23 | -0.2 | 135.29 | 2009-01-23 | -0.57 | 71.16 | 2010-01-23 | -0.56 | 58.95 | 2011-01-23 | -0.7 | 129.91 | 2012-01-23 | 1.17 | 42.84 | 2013-01-23 | 2.75 | 199.39 | 2014-01-23 | 2.51 | 98.14
2005-01-24 | -0.12 | 83.93 | 2006-01-24 | -0.42 | 40.76 | 2007-01-24 | -0.37 | 90.55 | 2008-01-24 | -0.21 | 132.67 | 2009-01-24 | -0.6 | 66.04 | 2010-01-24 | -0.54 | 61.59 | 2011-01-24 | -0.75 | 118.85 | 2012-01-24 | 1.25 | 130.65 | 2013-01-24 | 3.2 | 344.22 | 2014-01-24 | 2.51 | 85.12
2005-01-25 | -0.12 | 85.15 | 2006-01-25 | -0.42 | 40.76 | 2007-01-25 | -0.39 | 85.88 | 2008-01-25 | -0.2 | 135.81 | 2009-01-25 | -0.61 | 64.55 | 2010-01-25 | -0.53 | 63.91 | 2011-01-25 | -0.78 | 111.43 | 2012-01-25 | 1.37 | 51.5 | 2013-01-25 | 3.12 | 301.86 | 2014-01-25 | 2.51 | 98.24
2005-01-26 | -0.08 | 91.4 | 2006-01-26 | -0.43 | 39.89 | 2007-01-26 | -0.4 | 82.82 | 2008-01-26 | -0.2 | 135.81 | 2009-01-26 | -0.63 | 61.08 | 2010-01-26 | -0.53 | 64.04 | 2011-01-26 | -0.84 | 97.1 | 2012-01-26 | 1.08 | 105.23 | 2013-01-26 | 3.01 | 267.28 | 2014-01-26 | 2.51 | 106.55
2005-01-27 | -0.08 | 92.04 | 2006-01-27 | -0.45 | 37.89 | 2007-01-27 | -0.41 | 81.31 | 2008-01-27 | -0.22 | 131.82 | 2009-01-27 | -0.64 | 60.11 | 2010-01-27 | -0.54 | 62.06 | 2011-01-27 | -0.87 | 89.71 | 2012-01-27 | 1.56 | 395.23 | 2013-01-27 | 2.84 | 210.66 | 2014-01-27 | 2.49 | 84.6
2005-01-28 | -0.08 | 91.8 | 2006-01-28 | -0.44 | 38.65 | 2007-01-28 | -0.4 | 84.05 | 2008-01-28 | -0.22 | 130.24 | 2009-01-28 | -0.63 | 61.66 | 2010-01-28 | -0.53 | 63.42 | 2011-01-28 | -0.88 | 88.16 | 2012-01-28 | 2.27 | 364.35 | 2013-01-28 | 2.89 | 181.25 | 2014-01-28 | 2.54 | 83.78
2005-01-29 | -0.1 | 89.18 | 2006-01-29 | -0.41 | 41.65 | 2007-01-29 | -0.38 | 87.84 | 2008-01-29 | -0.27 | 118.26 | 2009-01-29 | -0.59 | 68.36 | 2010-01-29 | -0.53 | 64.04 | 2011-01-29 | -0.93 | 78.54 | 2012-01-29 | 2.59 | 330.37 | 2013-01-29 | 2.98 | 193.62 | 2014-01-29 | 2.53 | 90.05
2005-01-30 | -0.09 | 89.96 | 2006-01-30 | -0.43 | 40.11 | 2007-01-30 | -0.42 | 78.1 | 2008-01-30 | -0.23 | 127.24 | 2009-01-30 | -0.58 | 69.14 | 2010-01-30 | -0.53 | 63.42 | 2011-01-30 | -1.02 | 62.26 | 2012-01-30 | 2.67 | 217.41 | 2013-01-30 | 2.93 | 220.43 | 2014-01-30 | 2.54 | 98.21
2005-01-31 | -0.1 | 89.1 | 2006-01-31 | -0.43 | 39.65 | 2007-01-31 | -0.46 | 69.13 | 2008-01-31 | -0.25 | 123.31 | 2009-01-31 | -0.61 | 65.13 | 2010-01-31 | -0.53 | 63.15 | 2011-01-31 | -1.05 | 56.75 | 2012-01-31 | 2.59 | 234.49 | 2013-01-31 | 2.87 | 256.37 | 2014-01-31 | 2.51 | 117.24
2005-02-01 | -0.16 | 77.91 | 2006-02-01 | -0.42 | 40.48 | 2007-02-01 | -0.4 | 82.93 | 2008-02-01 | -0.27 | 118.64 | 2009-02-01 | -0.64 | 60.11 | 2010-02-01 | -0.54 | 61.79 | 2011-02-01 | -1.02 | 61.96 | 2012-02-01 | 2.54 | 79.56 | 2013-02-01 | 2.64 | 336.48 | 2014-02-01 | 2.49 | 85.7
2005-02-02 | -0.2 | 70.76 | 2006-02-02 | -0.38 | 46.1 | 2007-02-02 | -0.4 | 83.73 | 2008-02-02 | -0.28 | 114.97 | 2009-02-02 | -0.64 | 60.11 | 2010-02-02 | -0.55 | 60.59 | 2011-02-02 | -0.96 | 72.44 | 2012-02-02 | 2.5 | 81.57 | 2013-02-02 | 3.03 | 841.77 | 2014-02-02 | 2.5 | 90.27
2005-02-03 | -0.22 | 67.34 | 2006-02-03 | -0.32 | 53.55 | 2007-02-03 | -0.4 | 83.73 | 2008-02-03 | -0.27 | 117.54 | 2009-02-03 | -0.64 | 60.11 | 2010-02-03 | -0.56 | 58.37 | 2011-02-03 | -0.95 | 74.44 | 2012-02-03 | 2.34 | 67.54 | 2013-02-03 | 2.97 | 624.16 | 2014-02-03 | 2.46 | 109.49
2005-02-04 | -0.26 | 61.84 | 2006-02-04 | -0.3 | 55.76 | 2007-02-04 | -0.4 | 83.73 | 2008-02-04 | -0.29 | 113.15 | 2009-02-04 | -0.65 | 58.68 | 2010-02-04 | -0.55 | 60.23 | 2011-02-04 | -0.95 | 75.55 | 2012-02-04 | 2.01 | 43.73 | 2013-02-04 | 2.62 | 422.17 | 2014-02-04 | 2.48 | 128.62
2005-02-05 | -0.21 | 69.09 | 2006-02-05 | -0.31 | 54.96 | 2007-02-05 | -0.4 | 83.73 | 2008-02-05 | -0.32 | 106.4 | 2009-02-05 | -0.65 | 58.68 | 2010-02-05 | -0.54 | 61.41 | 2011-02-05 | -0.93 | 77.78 | 2012-02-05 | 1.74 | 74.97 | 2013-02-05 | 2.77 | 514.51 | 2014-02-05 | 2.52 | 120.44
2005-02-06 | -0.11 | 86.21 | 2006-02-06 | -0.35 | 49.5 | 2007-02-06 | -0.4 | 83.73 | 2008-02-06 | -0.3 | 110.36 | 2009-02-06 | -0.65 | 58.68 | 2010-02-06 | -0.57 | 57.02 | 2011-02-06 | -0.92 | 79.71 | 2012-02-06 | 1.66 | 78.67 | 2013-02-06 | 2.81 | 476.62 | 2014-02-06 | 2.44 | 65.57
2005-02-07 | -0.05 | 97.37 | 2006-02-07 | -0.41 | 41.95 | 2007-02-07 | -0.4 | 84.45 | 2008-02-07 | -0.31 | 108.82 | 2009-02-07 | -0.65 | 58.68 | 2010-02-07 | -0.59 | 54.68 | 2011-02-07 | -0.91 | 83.27 | 2012-02-07 | 1.65 | 64.02 | 2013-02-07 | 2.75 | 425.6 | 2014-02-07 | 2.51 | 123.52
2005-02-08 | -0.1 | 87.57 | 2006-02-08 | -0.39 | 44.35 | 2007-02-08 | -0.38 | 88.98 | 2008-02-08 | -0.31 | 109.29 | 2009-02-08 | -0.65 | 58.68 | 2010-02-08 | -0.59 | 54.13 | 2011-02-08 | -0.95 | 83.32 | 2012-02-08 | 1.65 | 58.52 | 2013-02-08 | 2.69 | 347.65 | 2014-02-08 | 2.53 | 106.71
2005-02-09 | -0.11 | 86.99 | 2006-02-09 | -0.34 | 50.69 | 2007-02-09 | -0.35 | 95.58 | 2008-02-09 | -0.33 | 103.98 | 2009-02-09 | -0.65 | 58.68 | 2010-02-09 | -0.57 | 57.29 | 2011-02-09 | -1.09 | 93.74 | 2012-02-09 | 1.71 | 72.01 | 2013-02-09 | 2.73 | 300.69 | 2014-02-09 | 2.52 | 134.41
2005-02-10 | -0.13 | 83.4 | 2006-02-10 | -0.34 | 50.8 | 2007-02-10 | -0.31 | 108.36 | 2008-02-10 | -0.34 | 103.15 | 2009-02-10 | -0.65 | 58.68 | 2010-02-10 | -0.5 | 67.77 | 2011-02-10 | -1.07 | 100.53 | 2012-02-10 | 1.74 | 79.15 | 2013-02-10 | 2.7 | 221.87 | 2014-02-10 | 2.49 | 124.56
2005-02-11 | -0.14 | 80.88 | 2006-02-11 | -0.38 | 45.17 | 2007-02-11 | -0.29 | 112.48 | 2008-02-11 | -0.33 | 103.52 | 2009-02-11 | -0.65 | 58.68 | 2010-02-11 | -0.44 | 80.38 | 2011-02-11 | -1.12 | 90.37 | 2012-02-11 | 1.7 | 76.75 | 2013-02-11 | 2.84 | 285.55 | 2014-02-11 | 2.53 | 67.89
2005-02-12 | -0.17 | 75.8 | 2006-02-12 | -0.39 | 44.22 | 2007-02-12 | -0.31 | 108.36 | 2008-02-12 | -0.31 | 108.82 | 2009-02-12 | -0.65 | 58.68 | 2010-02-12 | -0.25 | 120.96 | 2011-02-12 | -1.15 | 83.89 | 2012-02-12 | 1.7 | 66.46 | 2013-02-12 | 2.86 | 336.21 | 2014-02-12 | 2.59 | 105.1
2005-02-13 | -0.17 | 76.3 | 2006-02-13 | -0.38 | 45.31 | 2007-02-13 | -0.33 | 101.14 | 2008-02-13 | -0.32 | 107.55 | 2009-02-13 | -0.65 | 58.68 | 2010-02-13 | -0.17 | 141.87 | 2011-02-13 | -1.1 | 95.54 | 2012-02-13 | 1.71 | 61.03 | 2013-02-13 | 2.85 | 363.22 | 2014-02-13 | 2.51 | 105.39
2005-02-14 | -0.17 | 76.09 | 2006-02-14 | -0.39 | 44.08 | 2007-02-14 | -0.27 | 119.49 | 2008-02-14 | -0.38 | 94.56 | 2009-02-14 | -0.65 | 58.68 | 2010-02-14 | -0.18 | 137.98 | 2011-02-14 | -1.12 | 91.05 | 2012-02-14 | 1.72 | 59.8 | 2013-02-14 | 2.61 | 294.66 | 2014-02-14 | 2.53 | 97.29
2005-02-15 | -0.19 | 72.87 | 2006-02-15 | -0.39 | 43.78 | 2007-02-15 | -0.11 | 166.88 | 2008-02-15 | -0.34 | 102.62 | 2009-02-15 | -0.65 | 58.68 | 2010-02-15 | -0.19 | 135.43 | 2011-02-15 | -1.13 | 89.45 | 2012-02-15 | 1.73 | 56.8 | 2013-02-15 | 2.56 | 251.16 | 2014-02-15 | 2.5 | 100.23
2005-02-16 | -0.1 | 88.41 | 2006-02-16 | -0.38 | 45.97 | 2007-02-16 | -0.11 | 167.3 | 2008-02-16 | -0.33 | 103.79 | 2009-02-16 | -0.64 | 59.69 | 2010-02-16 | -0.22 | 128.66 | 2011-02-16 | -1.14 | 87.22 | 2012-02-16 | 1.74 | 46.46 | 2013-02-16 | 2.64 | 211.22 | 2014-02-16 | 2.52 | 106.53
2005-02-17 | 0.02 | 112.18 | 2006-02-17 | -0.34 | 50.33 | 2007-02-17 | -0.11 | 168.43 | 2008-02-17 | -0.34 | 102.15 | 2009-02-17 | -0.64 | 59.63 | 2010-02-17 | -0.25 | 119.68 | 2011-02-17 | -1.05 | 105.17 | 2012-02-17 | 1.74 | 32.5 | 2013-02-17 | 2.78 | 223.82 | 2014-02-17 | 2.49 | 139.27
2005-02-18 | 0.08 | 127.43 | 2006-02-18 | -0.32 | 53.04 | 2007-02-18 | -0.09 | 176.21 | 2008-02-18 | -0.33 | 104.66 | 2009-02-18 | -0.65 | 58.68 | 2010-02-18 | -0.33 | 102.91 | 2011-02-18 | -1.05 | 106.38 | 2012-02-18 | 1.74 | 22.69 | 2013-02-18 | 2.75 | 255.77 | 2014-02-18 | 2.5 | 158.61
2005-02-19 | 0.03 | 114.15 | 2006-02-19 | -0.31 | 54.79 | 2007-02-19 | -0.12 | 165.52 | 2008-02-19 | -0.32 | 107.68 | 2009-02-19 | -0.65 | 58.68 | 2010-02-19 | -0.37 | 93.54 | 2011-02-19 | -1.05 | 105.77 | 2012-02-19 | 1.71 | 39.31 | 2013-02-19 | 2.71 | 274.28 | 2014-02-19 | 2.48 | 119.06
2005-02-20 | 0 | 107.38 | 2006-02-20 | -0.29 | 57.15 | 2007-02-20 | -0.18 | 146.33 | 2008-02-20 | -0.31 | 108.53 | 2009-02-20 | -0.65 | 58.68 | 2010-02-20 | -0.39 | 90.06 | 2011-02-20 | -1.07 | 102.49 | 2012-02-20 | 1.7 | 49.34 | 2013-02-20 | 2.48 | 222.67 | 2014-02-20 | 2.5 | 87.87
2005-02-21 | -0.02 | 105.02 | 2006-02-21 | -0.3 | 55.65 | 2007-02-21 | -0.23 | 130.45 | 2008-02-21 | -0.34 | 102.4 | 2009-02-21 | -0.65 | 58.68 | 2010-02-21 | -0.4 | 87.7 | 2011-02-21 | -1.08 | 99.09 | 2012-02-21 | 1.69 | 57.41 | 2013-02-21 | 2.39 | 156.5 | 2014-02-21 | 2.58 | 93.07
2005-02-22 | -0.05 | 98.8 | 2006-02-22 | -0.32 | 52.94 | 2007-02-22 | -0.28 | 116.65 | 2008-02-22 | -0.38 | 94.74 | 2009-02-22 | -0.65 | 58.68 | 2010-02-22 | -0.41 | 84.79 | 2011-02-22 | -1.03 | 110.03 | 2012-02-22 | 1.78 | 93.84 | 2013-02-22 | 3.02 | 213.55 | 2014-02-22 | 2.76 | 81.05
2005-02-23 | -0.06 | 96.96 | 2006-02-23 | -0.35 | 49.5 | 2007-02-23 | -0.31 | 105.83 | 2008-02-23 | -0.33 | 103.71 | 2009-02-23 | -0.65 | 58.68 | 2010-02-23 | -0.43 | 80.49 | 2011-02-23 | -1.04 | 109.12 | 2012-02-23 | 1.9 | 83.01 | 2013-02-23 | 2.56 | 189.07 | 2014-02-23 | 2.74 | 117.2
2005-02-24 | -0.08 | 91.73 | 2006-02-24 | -0.35 | 48.71 | 2007-02-24 | -0.28 | 115.89 | 2008-02-24 | -0.34 | 102.24 | 2009-02-24 | -0.63 | 61.29 | 2010-02-24 | -0.44 | 79.63 | 2011-02-24 | -1.04 | 107.39 | 2012-02-24 | 1.89 | 90.04 | 2013-02-24 | 2.52 | 150.79 | 2014-02-24 | 2.63 | 125.04
2005-02-25 | -0.1 | 88.55 | 2006-02-25 | -0.36 | 47.41 | 2007-02-25 | -0.28 | 114.24 | 2008-02-25 | -0.35 | 101.2 | 2009-02-25 | -0.59 | 67.33 | 2010-02-25 | -0.34 | 101.51 | 2011-02-25 | -1.02 | 113.21 | 2012-02-25 | 1.8 | 112.97 | 2013-02-25 | 2.58 |  | 2014-02-25 | 2.7 | 42.37
2005-02-26 | -0.11 | 86.23 | 2006-02-26 | -0.37 | 46.63 | 2007-02-26 | -0.29 | 112.02 | 2008-02-26 | -0.36 | 98.83 | 2009-02-26 | -0.6 | 66.69 | 2010-02-26 | 0.53 | 434.07 | 2011-02-26 | -1.05 | 105.04 | 2012-02-26 | 1.76 | 101.75 | 2013-02-26 | 2.53 |  | 2014-02-26 | 2.71 | 118.38
2005-02-27 | -0.13 | 82.72 | 2006-02-27 | -0.36 | 47.87 | 2007-02-27 | -0.31 | 106.41 | 2008-02-27 | -0.31 | 108.82 | 2009-02-27 | -0.61 | 64.22 | 2010-02-27 | 0.68 | 507.25 | 2011-02-27 | -1.06 | 113.6 | 2012-02-27 | 1.73 | 98.81 | 2013-02-27 | 2.51 | 236.68 | 2014-02-27 | 2.73 | 57.8
2005-02-28 | -0.14 | 81.23 | 2006-02-28 | -0.35 | 49.08 | 2007-02-28 | -0.33 | 102.69 | 2008-02-28 | -0.33 | 103.81 | 2009-02-28 | -0.63 | 61.39 | 2010-02-28 | 0.65 | 494.12 | 2011-02-28 | -0.85 | 191.54 | 2012-02-28 | 1.75 | 107.59 | 2013-02-28 | 2.52 | 211.74 | 2014-02-28 | 2.64 | 102.81
2005-03-01 | -0.14 | 80.93 | 2006-03-01 | -0.37 | 47.2 | 2007-03-01 | -0.33 | 101.57 | 2008-02-29 | -0.35 | 100.08 | 2009-03-01 | -0.64 | 59.99 | 2010-03-01 | 0.63 | 482.27 | 2011-03-01 | -0.69 | 246.19 | 2012-02-29 | 1.81 | 105.11 | 2013-03-01 | 2.57 | 299.64 | 2014-03-01 | 2.52 | 34
2005-03-02 | -0.14 | 81.75 | 2006-03-02 | -0.36 | 48.29 | 2007-03-02 | -0.35 | 97.52 | 2008-03-01 | -0.35 | 100.26 | 2009-03-02 | -0.65 | 58.68 | 2010-03-02 | 0.59 | 462.85 | 2011-03-02 | -0.71 | 239.63 | 2012-03-01 | 1.78 | 47.26 | 2013-03-02 | 2.29 | 169.86 | 2014-03-02 | 2.52 | 75.22
2005-03-03 | -0.12 | 85.37 | 2006-03-03 | -0.35 | 48.66 | 2007-03-03 | -0.36 | 93.73 | 2008-03-02 | -0.32 | 105.73 | 2009-03-03 | -0.65 | 58.68 | 2010-03-03 | 0.49 | 403.08 | 2011-03-03 | -0.79 | 212.09 | 2012-03-02 | 1.76 | 63.15 | 2013-03-03 | 2.52 |  | 2014-03-03 | 2.5 | 125.09
2005-03-04 | -0.11 | 87.22 | 2006-03-04 | -0.36 | 47.87 | 2007-03-04 | -0.35 | 95.16 | 2008-03-03 | -0.32 | 107.88 | 2009-03-04 | -0.65 | 58.68 | 2010-03-04 | 0.48 | 400.86 | 2011-03-04 | -0.84 | 196.78 | 2012-03-03 | 1.71 | 25.65 | 2013-03-04 | 2.54 |  | 2014-03-04 | 2.49 | 63.95
2005-03-05 | -0.09 | 91.08 | 2006-03-05 | -0.36 | 47.87 | 2007-03-05 | 0.18 | 277.93 | 2008-03-04 | -0.04 | 184.73 | 2009-03-05 | -0.65 | 58.68 | 2010-03-05 | 0.48 | 398.21 | 2011-03-05 | -0.8 | 207.86 | 2012-03-04 | 1.75 | 43.93 | 2013-03-05 | 2.48 | 205.37 | 2014-03-05 | 2.59 | 112.69
2005-03-06 | -0.09 | 90.76 | 2006-03-06 | -0.37 | 46.84 | 2007-03-06 | 0.71 | 482.67 | 2008-03-05 | -0.01 | 191.8 | 2009-03-06 | -0.65 | 58.68 | 2010-03-06 | 0.36 | 339 | 2011-03-06 | -0.78 | 215.24 | 2012-03-05 | 1.77 | 34.64 | 2013-03-06 | 2.57 | 162.72 | 2014-03-06 | 2.49 | 89.45
2005-03-07 | -0.08 | 92.13 | 2006-03-07 | -0.39 | 44.32 | 2007-03-07 | 0.53 | 409.55 | 2008-03-06 | -0.19 | 138.74 | 2009-03-07 | -0.65 | 58.68 | 2010-03-07 | 0.26 | 294.17 | 2011-03-07 | -0.94 | 159.83 | 2012-03-06 | 1.73 | 17.95 | 2013-03-07 | 2.9 | 226.65 | 2014-03-07 | 2.51 | 84.85
2005-03-08 | -0.1 | 88.47 | 2006-03-08 | -0.4 | 43.04 | 2007-03-08 | 0.57 | 426.5 | 2008-03-07 | -0.06 | 176.84 | 2009-03-08 | -0.65 | 58.68 | 2010-03-08 | 0.23 | 279.49 | 2011-03-08 | -0.96 | 142.49 | 2012-03-07 | 1.76 | 26.23 | 2013-03-08 | 2.8 | 158.42 | 2014-03-08 | 2.51 | 71.27
2005-03-09 | -0.1 | 88.16 | 2006-03-09 | -0.4 | 43.24 | 2007-03-09 | 0.48 | 389.92 | 2008-03-08 | -0.06 | 176.77 | 2009-03-09 | -0.65 | 58.68 | 2010-03-09 | 0.19 | 263.21 | 2011-03-09 | -0.92 | 140.07 | 2012-03-08 | 1.79 | 54.01 | 2013-03-09 | 2.7 | 200.59 | 2014-03-09 | 2.53 | 96.93
2005-03-10 | -0.11 | 86.62 | 2006-03-10 | -0.38 | 45.06 | 2007-03-10 | 0.35 | 339.32 | 2008-03-09 | -0.15 | 148.61 | 2009-03-10 | -0.65 | 58.68 | 2010-03-10 | 0.15 | 248.23 | 2011-03-10 | -0.82 | 165.74 | 2012-03-09 | 1.82 | 51.6 | 2013-03-10 | 2.54 | 176.62 | 2014-03-10 | 2.52 | 126.14
2005-03-11 | -0.14 | 81.08 | 2006-03-11 | -0.4 | 43.34 | 2007-03-11 | 0.27 | 309.61 | 2008-03-10 | -0.19 | 138.69 | 2009-03-11 | -0.65 | 58.68 | 2010-03-11 | 0.15 | 247.41 | 2011-03-11 | -0.87 | 152.35 | 2012-03-10 | 1.82 | 56.76 | 2013-03-11 | 2.46 | 150.78 | 2014-03-11 | 2.47 | 114.49
2005-03-12 | -0.13 | 82.05 | 2006-03-12 | -0.41 | 41.61 | 2007-03-12 | 0.22 | 291.99 | 2008-03-11 | -0.21 | 132.02 | 2009-03-12 | -0.65 | 58.68 | 2010-03-12 | 0.14 | 243.39 | 2011-03-12 | -0.9 | 141.98 | 2012-03-11 | 2.01 | 62.08 | 2013-03-12 | 2.48 | 134.34 | 2014-03-12 | 2.53 | 102.41
2005-03-13 | -0.11 | 85.69 | 2006-03-13 | -0.43 | 40.02 | 2007-03-13 | 0.1 | 243.64 | 2008-03-12 | -0.22 | 130.62 | 2009-03-13 | -0.65 | 58.68 | 2010-03-13 | 0.13 | 238.9 | 2011-03-13 | -0.94 | 132.37 | 2012-03-12 | 2.11 | 87.45 | 2013-03-13 | 2.46 | 151.84 | 2014-03-13 | 2.66 | 211.03
2005-03-14 | -0.15 | 79.03 | 2006-03-14 | -0.44 | 38.56 | 2007-03-14 | 0.01 | 210.54 | 2008-03-13 | -0.29 | 114.37 | 2009-03-14 | -0.65 | 58.68 | 2010-03-14 | 0.1 | 226.81 | 2011-03-14 | -0.98 | 123.04 | 2012-03-13 | 1.92 | 69.04 | 2013-03-14 | 2.4 | 160.48 | 2014-03-14 | 2.55 | 298.13
2005-03-15 | -0.18 | 73.64 | 2006-03-15 | -0.44 | 38.88 | 2007-03-15 | -0.02 | 200.26 | 2008-03-14 | -0.33 | 104.16 | 2009-03-15 | -0.65 | 58.68 | 2010-03-15 | 0.1 | 227.07 | 2011-03-15 | -1.02 | 113.31 | 2012-03-14 | 2.1 | 93.77 | 2013-03-15 | 2.5 | 181.18 | 2014-03-15 | 2.43 | 229.19
2005-03-16 | -0.15 | 79.85 | 2006-03-16 | -0.37 | 46.52 | 2007-03-16 | -0.03 | 194.21 | 2008-03-15 | -0.34 | 101.82 | 2009-03-16 | -0.65 | 58.68 | 2010-03-16 | 0.28 | 303.05 | 2011-03-16 | -1.06 | 103.86 | 2012-03-15 | 2 | 74.32 | 2013-03-16 | 2.6 | 197.7 | 2014-03-16 | 2.51 | 240.85
2005-03-17 | -0.1 | 88.09 | 2006-03-17 | -0.34 | 50.41 | 2007-03-17 | -0.04 | 190.64 | 2008-03-16 | -0.31 | 109.34 | 2009-03-17 | -0.65 | 58.68 | 2010-03-17 | 0.36 | 339.94 | 2011-03-17 | -1.03 | 111.53 | 2012-03-16 | 1.85 | 49.91 | 2013-03-17 | 2.63 | 222.21 | 2014-03-17 | 2.44 | 198.85
2005-03-18 | 0.05 | 121.14 | 2006-03-18 | -0.32 | 53.66 | 2007-03-18 | -0.1 | 172.52 | 2008-03-17 | -0.35 | 100.08 | 2009-03-18 | -0.65 | 58.68 | 2010-03-18 | 0.36 | 339.19 | 2011-03-18 | -1.05 | 105.95 | 2012-03-17 | 1.88 | 71.14 | 2013-03-18 | 2.8 |  | 2014-03-18 | 2.47 | 158.85
2005-03-19 | 0.16 | 147.92 | 2006-03-19 | -0.32 | 53.43 | 2007-03-19 | -0.15 | 155.88 | 2008-03-18 | -0.35 | 100.16 | 2009-03-19 | -0.65 | 58.68 | 2010-03-19 | 0.41 | 364.63 | 2011-03-19 | -1.05 | 105.49 | 2012-03-18 | 1.84 | 47.13 | 2013-03-19 | 2.91 |  | 2014-03-19 | 2.48 | 178.06
2005-03-20 | 0.14 | 141.9 | 2006-03-20 | -0.33 | 51.49 | 2007-03-20 | -0.19 | 141.03 | 2008-03-19 | -0.32 | 106.73 | 2009-03-20 | -0.65 | 58.68 | 2010-03-20 | 0.4 | 356.63 | 2011-03-20 | -1.04 | 108.63 | 2012-03-19 | 1.83 | 45.89 | 2013-03-20 | 2.76 | 734.42 | 2014-03-20 | 2.46 | 92
2005-03-21 | 0.06 | 120.9 | 2006-03-21 | -0.35 | 49.03 | 2007-03-21 | -0.2 | 139.68 | 2008-03-20 | -0.38 | 93.87 | 2009-03-21 | -0.65 | 58.68 | 2010-03-21 | 0.34 | 329.64 | 2011-03-21 | -1.05 | 104.84 | 2012-03-20 | 1.83 | 29.37 | 2013-03-21 | 3.03 | 273.74 | 2014-03-21 | 2.46 | 88.32
2005-03-22 | 0.08 | 127.12 | 2006-03-22 | -0.36 | 47.87 | 2007-03-22 | -0.21 | 136.98 | 2008-03-21 | -0.39 | 91.75 | 2009-03-22 | -0.65 | 58.86 | 2010-03-22 | 0.31 | 314.51 | 2011-03-22 | -1.04 | 109.15 | 2012-03-21 | 1.75 | 34.77 | 2013-03-22 | 2.8 | 456.3 | 2014-03-22 | 2.49 | 87.78
2005-03-23 | 0.59 | 298.53 | 2006-03-23 | -0.36 | 47.87 | 2007-03-23 | -0.22 | 132.3 | 2008-03-22 | -0.37 | 95.89 | 2009-03-23 | -0.59 | 67.31 | 2010-03-23 | 0.22 | 276.27 | 2011-03-23 | -1.04 | 108.92 | 2012-03-22 | 1.73 | 21.47 | 2013-03-23 | 2.62 | 294.81 | 2014-03-23 | 2.5 | 137.03
2005-03-24 | 0.7 | 339.69 | 2006-03-24 | -0.37 | 46.79 | 2007-03-24 | -0.22 | 133.56 | 2008-03-23 | -0.31 | 109.74 | 2009-03-24 | -0.54 | 75.47 | 2010-03-24 | 0.16 | 250.52 | 2011-03-24 | -1.06 | 104.81 | 2012-03-23 | 1.74 | 14.43 | 2013-03-24 | 2.62 | 273.29 | 2014-03-24 | 2.45 | 121.37
2005-03-25 | 0.54 | 270.9 | 2006-03-25 | -0.39 | 43.64 | 2007-03-25 | -0.17 | 148.69 | 2008-03-24 | -0.3 | 112 | 2009-03-25 | -0.57 | 70.34 | 2010-03-25 | 0.11 | 233.43 | 2011-03-25 | -1.16 | 82.19 | 2012-03-24 | 1.83 | 10.97 | 2013-03-25 | 2.52 | 305.67 | 2014-03-25 | 2.49 | 128.26
2005-03-26 | 0.47 | 243.87 | 2006-03-26 | -0.41 | 41.89 | 2007-03-26 | -0.17 | 147.61 | 2008-03-25 | -0.3 | 110.45 | 2009-03-26 | -0.59 | 67.84 | 2010-03-26 | 0.03 | 201.73 | 2011-03-26 | -1.13 | 89.4 | 2012-03-25 | 2.03 | 6.28 | 2013-03-26 | 2.81 | 261.8 | 2014-03-26 | 2.54 | 150.64
2005-03-27 | 0.37 | 209.94 | 2006-03-27 | -0.41 | 41.89 | 2007-03-27 | -0.21 | 136.6 | 2008-03-26 | -0.26 | 120.07 | 2009-03-27 | -0.58 | 69.14 | 2010-03-27 | 0.02 | 201.26 | 2011-03-27 | -1.05 | 106.54 | 2012-03-26 | 2.04 | 20.96 | 2013-03-27 | 2.6 | 209.43 | 2014-03-27 | 2.61 | 185.79
2005-03-28 | 0.33 | 196.41 | 2006-03-28 | -0.41 | 42.09 | 2007-03-28 | -0.21 | 137.11 | 2008-03-27 | -0.23 | 128.11 | 2009-03-28 | -0.58 | 69.14 | 2010-03-28 | 0.05 | 209.35 | 2011-03-28 | -1.04 | 107.61 | 2012-03-27 | 1.9 | 48.32 | 2013-03-28 | 2.63 | 193.76 | 2014-03-28 | 2.72 | 185.66
2005-03-29 | 0.25 | 171.54 | 2006-03-29 | -0.43 | 40.02 | 2007-03-29 | -0.19 | 142.38 | 2008-03-28 | -0.16 | 147 | 2009-03-29 | -0.6 | 65.87 | 2010-03-29 | 0.05 | 210.38 | 2011-03-29 | -1.08 | 99.81 | 2012-03-28 | 1.91 | 99.2 | 2013-03-29 | 2.53 | 190.16 | 2014-03-29 | 2.69 | 207.72
2005-03-30 | 0.19 | 154.29 | 2006-03-30 | -0.43 | 39.65 | 2007-03-30 | -0.14 | 159.07 | 2008-03-29 | -0.16 | 145.47 | 2009-03-30 | -0.63 | 61.26 | 2010-03-30 | 0.06 | 213.03 | 2011-03-30 | -1.04 | 107.68 | 2012-03-29 | 1.99 | 91.36 | 2013-03-30 | 2.9 | 186.88 | 2014-03-30 | 2.66 | 222.98
2005-03-31 | 0.13 | 138.26 | 2006-03-31 | -0.43 | 39.65 | 2007-03-31 | -0.01 | 202.17 | 2008-03-30 | -0.17 | 143.21 | 2009-03-31 | -0.64 | 60.11 | 2010-03-31 | 0.07 | 217.22 | 2011-03-31 | -1.04 | 109.21 | 2012-03-30 | 2 | 73.24 | 2013-03-31 | 3.13 | 207.89 | 2014-03-31 | 2.78 | 228.94
2005-04-01 | 0.08 | 127.57 | 2006-04-01 | -0.43 | 39.15 | 2007-04-01 | 0.15 | 265.92 | 2008-03-31 | -0.18 | 141.03 | 2009-04-01 | -0.64 | 60.11 | 2010-04-01 | 0.2 | 269.97 | 2011-04-01 | -1.05 | 105.02 | 2012-03-31 | 2.36 | 58.08 | 2013-04-01 | 3.13 | 209.82 | 2014-04-01 | 2.78 | 271.72
2005-04-02 | 0.05 | 119.69 | 2006-04-02 | -0.41 | 42.05 | 2007-04-02 | 0.38 | 351.85 | 2008-04-01 | -0.23 | 128.92 | 2009-04-02 | -0.64 | 60.11 | 2010-04-02 | 0.69 | 513.49 | 2011-04-02 | -1.03 | 110.51 | 2012-04-01 | 2.33 | 279.98 | 2013-04-02 | 2.7 | 238.31 | 2014-04-02 | 2.64 | 248.27
2005-04-03 | 0.04 | 116.36 | 2006-04-03 | -0.34 | 50.27 | 2007-04-03 | 0.51 | 401.95 | 2008-04-02 | -0.22 | 130.62 | 2009-04-03 | -0.64 | 60.11 | 2010-04-03 | 0.8 | 570.83 | 2011-04-03 | -0.98 | 121.4 | 2012-04-02 | 2.33 | 236.64 | 2013-04-03 | 2.7 | 186.07 | 2014-04-03 | 2.5 | 191.36
2005-04-04 | 0.01 | 111.03 | 2006-04-04 | -0.31 | 54.25 | 2007-04-04 | 0.38 | 349.55 | 2008-04-03 | -0.22 | 131.27 | 2009-04-04 | -0.64 | 60.11 | 2010-04-04 | 0.67 | 508.97 | 2011-04-04 | -1 | 117.32 | 2012-04-03 | 1.99 | 43 | 2013-04-04 | 2.65 | 192.22 | 2014-04-04 | 2.49 | 209.22
2005-04-05 | -0.03 | 102.39 | 2006-04-05 | -0.25 | 62.48 | 2007-04-05 | 0.23 | 294.87 | 2008-04-04 | -0.24 | 125.26 | 2009-04-05 | -0.64 | 60.11 | 2010-04-05 | 0.64 | 489.84 | 2011-04-05 | -1.04 | 108.72 | 2012-04-04 | 1.99 | 297.44 | 2013-04-05 | 2.57 | 200.17 | 2014-04-05 | 2.49 | 153.08
2005-04-06 | -0.05 | 97.23 | 2006-04-06 | -0.2 | 71.11 | 2007-04-06 | 0.08 | 237.41 | 2008-04-05 | -0.27 | 119.44 | 2009-04-06 | -0.65 | 59.23 | 2010-04-06 | 0.54 | 432.71 | 2011-04-06 | -1.11 | 94.08 | 2012-04-05 | 2.19 | 207.12 | 2013-04-06 | 2.57 | 239.11 | 2014-04-06 | 2.48 | 157.87
2005-04-07 | -0.06 | 95.7 | 2006-04-07 | -0.21 | 69.18 | 2007-04-07 | 0.02 | 215.56 | 2008-04-06 | -0.29 | 113.99 | 2009-04-07 | -0.6 | 66.04 | 2010-04-07 | 0.38 | 349.23 | 2011-04-07 | -1.07 | 117.69 | 2012-04-06 | 2.48 | 240.98 | 2013-04-07 | 2.68 | 205.32 | 2014-04-07 | 2.49 | 141.96
2005-04-08 | -0.04 | 100.85 | 2006-04-08 | -0.23 | 65.82 | 2007-04-08 | -0.02 | 198.45 | 2008-04-07 | -0.27 | 117.17 | 2009-04-08 | -0.62 | 62.63 | 2010-04-08 | 0.26 | 293.99 | 2011-04-08 | -0.95 | 161 | 2012-04-07 | 2.78 | 198 | 2013-04-08 | 2.91 | 413.65 | 2014-04-08 | 2.52 | 157.85
2005-04-09 | -0.05 | 97.39 | 2006-04-09 | -0.27 | 60.65 | 2007-04-09 | -0.06 | 184.76 | 2008-04-08 | -0.27 | 119.18 | 2009-04-09 | -0.63 | 62.07 | 2010-04-09 | 0.22 | 275.06 | 2011-04-09 | -0.85 | 193.18 | 2012-04-08 | 2.62 | 196.96 | 2013-04-09 | 2.88 | 500.48 | 2014-04-09 | 2.49 | 119.6
2005-04-10 | 0.19 | 163.07 | 2006-04-10 | -0.26 | 61.99 | 2007-04-10 | -0.11 | 166.48 | 2008-04-09 | -0.21 | 132.23 | 2009-04-10 | -0.64 | 59.52 | 2010-04-10 | 0.24 | 282.32 | 2011-04-10 | -0.93 | 167.67 | 2012-04-09 | 2.72 | 325.85 | 2013-04-10 | 2.62 | 208.65 | 2014-04-10 | 2.54 | 163.56
2005-04-11 | 0.85 | 407.62 | 2006-04-11 | -0.1 | 90.73 | 2007-04-11 | -0.14 | 157.52 | 2008-04-10 | -0.14 | 152.99 | 2009-04-11 | -0.47 | 90.19 | 2010-04-11 | 0.21 | 269.7 | 2011-04-11 | -0.98 | 152.92 | 2012-04-10 | 2.75 | 204.47 | 2013-04-11 | 2.68 | 368.47 | 2014-04-11 | 2.49 | 137.62
2005-04-12 | 0.69 | 332.27 | 2006-04-12 | 0.33 | 200.83 | 2007-04-12 | -0.18 | 143.77 | 2008-04-11 | 0.16 | 252.21 | 2009-04-12 | -0.5 | 83.68 | 2010-04-12 | 0.22 | 275.96 | 2011-04-12 | -1.01 | 142.7 | 2012-04-11 | 2.25 | 153.83 | 2013-04-12 | 2.53 | 265.85 | 2014-04-12 | 2.54 | 118.29
2005-04-13 | 0.5 | 254.03 | 2006-04-13 | 0.92 | 438.9 | 2007-04-13 | -0.2 | 140.19 | 2008-04-12 | 0.16 | 251.71 | 2009-04-13 | -0.69 | 54.16 | 2010-04-13 | 0.21 | 272.42 | 2011-04-13 | -0.97 | 156.56 | 2012-04-12 | 2.39 | 230.87 | 2013-04-13 | 2.54 | 167.16 | 2014-04-13 | 2.47 | 131.26
2005-04-14 | 0.42 | 227.77 | 2006-04-14 | 0.81 | 388.67 | 2007-04-14 | -0.2 | 140.08 | 2008-04-13 | 0.08 | 223.08 | 2009-04-14 | -0.73 | 48.43 | 2010-04-14 | 0.19 | 262.87 | 2011-04-14 | -0.97 | 155.08 | 2012-04-13 | 2.35 | 305.25 | 2013-04-14 | 2.57 | 211.23 | 2014-04-14 | 2.45 | 81.91
2005-04-15 | 0.4 | 220.6 | 2006-04-15 | 0.55 | 274.93 | 2007-04-15 | -0.16 | 150.13 | 2008-04-14 | -0.02 | 189.53 | 2009-04-15 | -0.78 | 42.58 | 2010-04-15 | 0.2 | 266.6 | 2011-04-15 | -0.94 | 164.46 | 2012-04-14 | 2.77 | 259.95 | 2013-04-15 | 2.53 | 184.33 | 2014-04-15 | 2.59 | 136.15
2005-04-16 | 0.3 | 185.39 | 2006-04-16 | 0.29 | 184.31 | 2007-04-16 | -0.17 | 148.03 | 2008-04-15 | -0.04 | 181.04 | 2009-04-16 | -0.8 | 39.61 | 2010-04-16 | 0.19 | 264.57 | 2011-04-16 | -0.96 | 158.44 | 2012-04-15 | 2.43 | 70.79 | 2013-04-16 | 2.51 | 215.13 | 2014-04-16 | 2.56 | 96.25
2005-04-17 | 0.22 | 161.62 | 2006-04-17 | 0.16 | 145.98 | 2007-04-17 | -0.02 | 198.99 | 2008-04-16 | -0.06 | 177.45 | 2009-04-17 | -0.81 | 38.83 | 2010-04-17 | 0.12 | 236.87 | 2011-04-17 | -0.98 | 151.76 | 2012-04-16 | 2.19 | 149.86 | 2013-04-17 | 2.51 | 164.13 | 2014-04-17 | 2.48 | 90.05
2005-04-18 | 0.16 | 145.87 | 2006-04-18 | 0.07 | 123.72 | 2007-04-18 | 0.07 | 235.11 | 2008-04-17 | -0.16 | 146.39 | 2009-04-18 | -0.77 | 43.29 | 2010-04-18 | 0.07 | 217.07 | 2011-04-18 | -1.03 | 137.49 | 2012-04-17 | 2.23 | 320.88 | 2013-04-18 | 2.52 | 210.56 | 2014-04-18 | 2.51
2005-04-19 | 0.1 | 130.78 | 2006-04-19 | -0.01 | 105.68 | 2007-04-19 | 0.03 | 216.08 | 2008-04-18 | -0.16 | 145.63 | 2009-04-19 | -0.74 | 47.29 | 2010-04-19 | 0.06 | 214.07 | 2011-04-19 | -1.06 | 128.48 | 2012-04-18 | 2.37 | 358.43 | 2013-04-19 | 2.6 | 159.53 | 2014-04-19 | 2.56 | 129.42
2005-04-20 | 0.16 | 147.48 | 2006-04-20 | 0.06 | 121.11 | 2007-04-20 | -0.05 | 187.57 | 2008-04-19 | -0.13 | 154.59 | 2009-04-20 | -0.74 | 46.86 | 2010-04-20 | 0.05 | 210.97 | 2011-04-20 | -1.07 | 127.54 | 2012-04-19 | 2.5 | 220.94 | 2013-04-20 | 2.9 | 119.95 | 2014-04-20 | 2.58 | 133.71
2005-04-21 | 0.35 | 203.68 | 2006-04-21 | 0.19 | 155.96 | 2007-04-21 | -0.08 | 178.07 | 2008-04-20 | -0.17 | 144.59 | 2009-04-21 | -0.62 | 63.99 | 2010-04-21 | 0.04 | 206.63 | 2011-04-21 | -1.09 | 122.39 | 2012-04-20 | 2.28 | 229.02 | 2013-04-21 | 3.18 | 162.28 | 2014-04-21 | 2.57 | 107.16
2005-04-22 | 0.32 | 192.4 | 2006-04-22 | 0.42 | 227.41 | 2007-04-22 | -0.1 | 172.81 | 2008-04-21 | -0.22 | 130.68 | 2009-04-22 | -0.34 | 113.51 | 2010-04-22 | 0.24 | 290.42 | 2011-04-22 | -1.05 | 131.87 | 2012-04-21 | 2.56 | 446.79 | 2013-04-22 | 3.14 | 173.35 | 2014-04-22 | 2.56 | 140.96
2005-04-23 | 0.27 | 178.77 | 2006-04-23 | 0.45 | 237.65 | 2007-04-23 | -0.13 | 162.57 | 2008-04-22 | -0.26 | 121.26 | 2009-04-23 | -0.37 | 106.71 | 2010-04-23 | 0.54 | 431.11 | 2011-04-23 | -1.03 | 137.06 | 2012-04-22 | 3.13 | 463.14 | 2013-04-23 | 2.96 | 307.95 | 2014-04-23 | 2.6 | 117.08
2005-04-24 | 0.29 | 184.59 | 2006-04-24 | 0.36 | 204.95 | 2007-04-24 | -0.16 | 152.56 | 2008-04-23 | -0.25 | 123.95 | 2009-04-24 | -0.46 | 88.95 | 2010-04-24 | 0.27 | 298.13 | 2011-04-24 | -1 | 145.79 | 2012-04-23 | 3.02 | 635.22 | 2013-04-24 | 2.84 | 360.78 | 2014-04-24 | 2.61 | 75.86
2005-04-25 | 0.23 | 166.48 | 2006-04-25 | 0.23 | 164.89 | 2007-04-25 | -0.18 | 145.1 | 2008-04-24 | -0.22 | 131.81 | 2009-04-25 | -0.45 | 92.4 | 2010-04-25 | 0.14 | 242.1 | 2011-04-25 | -0.87 | 142.42 | 2012-04-24 | 2.91 | 966.55 | 2013-04-25 | 2.82 | 184.32 | 2014-04-25 | 2.61 | 137.13
2005-04-26 | 0.22 | 162.96 | 2006-04-26 | 0.14 | 140.57 | 2007-04-26 | -0.19 | 140.58 | 2008-04-25 | -0.19 | 137.9 | 2009-04-26 | -0.42 | 97.16 | 2010-04-26 | 0.07 | 215.83 | 2011-04-26 | -0.23 | 207.5 | 2012-04-25 | 2.49 | 522.84 | 2013-04-26 | 2.91 | 258.5 | 2014-04-26 | 2.49 | 69.31
2005-04-27 | 0.15 | 144.78 | 2006-04-27 | 0.07 | 124.37 | 2007-04-27 | -0.22 | 131.43 | 2008-04-26 | -0.17 | 145.42 | 2009-04-27 | -0.45 | 91.65 | 2010-04-27 | 0.28 | 306.53 | 2011-04-27 | -0.07 | 345.02 | 2012-04-26 | 2.86 | 831.02 | 2013-04-27 | 3.09 | 232.32 | 2014-04-27 | 2.49 | 125.9
2005-04-28 | 0.1 | 132.01 | 2006-04-28 | 0.03 | 114.36 | 2007-04-28 | -0.23 | 129.8 | 2008-04-27 | -0.1 | 162.64 | 2009-04-28 | -0.52 | 78.39 | 2010-04-28 | 0.64 | 490.35 | 2011-04-28 | -0.22 | 437.58 | 2012-04-27 | 2.73 | 708.37 | 2013-04-28 | 2.94 | 200.66 | 2014-04-28 | 2.47 | 244.04
2005-04-29 | 0.08 | 127.38 | 2006-04-29 | -0.02 | 103.61 | 2007-04-29 | -0.23 | 129.8 | 2008-04-28 | -0.08 | 171.03 | 2009-04-29 | -0.54 | 75.96 | 2010-04-29 | 0.53 | 423.86 | 2011-04-29 | -0.33 | 412.49 | 2012-04-28 | 2.75 | 753.48 | 2013-04-29 | 2.98 | 273.93 | 2014-04-29 | 2.59 | 437.88
2005-04-30 | -0.01 | 107.08 | 2006-04-30 | -0.04 | 99.39 | 2007-04-30 | -0.27 | 117.11 | 2008-04-29 | -0.08 | 168.65 | 2009-04-30 | -0.58 | 69.51 | 2010-04-30 | 0.49 | 406.2 | 2011-04-30 | -0.64 | 319.44 | 2012-04-29 | 2.6 | 574.76 | 2013-04-30 | 2.95 | 230.09 | 2014-04-30 | 2.96 | 952.68
2005-05-01 | 0 | 107.75 | 2006-05-01 | -0.07 | 93.42 | 2007-05-01 | -0.3 | 109.94 | 2008-04-30 | -0.06 | 177.06 | 2009-05-01 | -0.64 | 60.85 | 2010-05-01 | 0.47 | 394.64 | 2011-05-01 | -0.83 | 264.29 | 2012-04-30 | 2.5 | 571.32 | 2013-05-01 | 2.99 | 237.05 | 2014-05-01 | 2.61 | 759.86
2005-05-02 | 0.02 | 112.05 | 2006-05-02 | -0.11 | 86.69 | 2007-05-02 | -0.28 | 115.78 | 2008-05-01 | -0.12 | 156.91 | 2009-05-02 | -0.68 | 55.22 | 2010-05-02 | 0.42 | 365.51 | 2011-05-02 | -0.77 | 268.9 | 2012-05-01 | 2.62 | 286.86 | 2013-05-02 | 2.86 | 205.48 | 2014-05-02 | 2.52 | 375.63
2005-05-03 | 0.02 | 113.78 | 2006-05-03 | -0.16 | 77.55 | 2007-05-03 | -0.2 | 139.44 | 2008-05-02 | -0.1 | 164.91 | 2009-05-03 | -0.72 | 48.89 | 2010-05-03 | 0.35 | 334.24 | 2011-05-03 | -0.85 | 261.91 | 2012-05-02 | 2.24 | 82.25 | 2013-05-03 | 2.88 | 224.47 | 2014-05-03 | 2.55 | 334.63
2005-05-04 | 0.06 | 122.2 | 2006-05-04 | -0.19 | 71.71 | 2007-05-04 | -0.18 | 144.25 | 2008-05-03 | -0.11 | 161.17 | 2009-05-04 | -0.68 | 54.77 | 2010-05-04 | 0.29 | 307.43 | 2011-05-04 | -0.8 | 283.08 | 2012-05-03 | 2.44 | 190.94 | 2013-05-04 | 2.97 | 212.94 | 2014-05-04 | 2.53 | 275.3
2005-05-05 | -0.01 | 107.15 | 2006-05-05 | -0.22 | 66.99 | 2007-05-05 | -0.24 | 126.22 | 2008-05-04 | -0.14 | 152.91 | 2009-05-05 | -0.7 | 51.7 | 2010-05-05 | 0.21 | 271.46 | 2011-05-05 | -0.56 | 368.38 | 2012-05-04 | 2.9 | 282.55 | 2013-05-05 | 2.86 | 174.27 | 2014-05-05 | 2.63 | 224.58
2005-05-06 | 0.08 | 125.68 | 2006-05-06 | -0.07 | 98.57 | 2007-05-06 | -0.26 | 120.63 | 2008-05-05 | -0.08 | 168.72 | 2009-05-06 | -0.73 | 47.45 | 2010-05-06 | 0.13 | 240.38 | 2011-05-06 | -0.6 | 354.65 | 2012-05-05 | 2.69 | 204.07 | 2013-05-06 | 2.8 | 193.11 | 2014-05-06 | 2.68 | 256.14
2005-05-07 | 0.13 | 138.59 | 2006-05-07 | 1.1 | 529.51 | 2007-05-07 | -0.29 | 113.42 | 2008-05-06 | -0.17 | 143.01 | 2009-05-07 | -0.73 | 47.7 | 2010-05-07 | 0.15 | 247.73 | 2011-05-07 | -0.74 | 304.43 | 2012-05-06 | 2.57 | 156.42 | 2013-05-07 | 2.78 | 229.03 | 2014-05-07 | 2.5 | 204.57
2005-05-08 | 0.15 | 143.28 | 2006-05-08 | 0.93 | 446.88 | 2007-05-08 | -0.3 | 109.93 | 2008-05-07 | -0.14 | 151.51 | 2009-05-08 | -0.79 | 41.03 | 2010-05-08 | 0.15 | 246.46 | 2011-05-08 | -0.86 | 262.78 | 2012-05-07 | 2.31 | 122.09 | 2013-05-08 | 2.73 | 190.72 | 2014-05-08 | 2.52 | 190.53
2005-05-09 | 0.17 | 149.7 | 2006-05-09 | 1.05 | 504.42 | 2007-05-09 | -0.27 | 118.49 | 2008-05-08 | -0.2 | 137.01 | 2009-05-09 | -0.77 | 42.88 | 2010-05-09 | 0.1 | 229.43 | 2011-05-09 | -0.95 | 235.64 | 2012-05-08 | 2.57 | 182.07 | 2013-05-09 | 2.77 | 179.73 | 2014-05-09 | 2.48 | 201.65
2005-05-10 | 0.08 | 127.49 | 2006-05-10 | 0.88 | 423.53 | 2007-05-10 | -0.28 | 114.02 | 2008-05-09 | -0.29 | 113.85 | 2009-05-10 | -0.79 | 40.44 | 2010-05-10 | 0.07 | 215.61 | 2011-05-10 | -0.94 | 240.33 | 2012-05-09 | 2.25 | 111.4 | 2013-05-10 | 2.68 | 206.14 | 2014-05-10 | 2.55 | 203.9
2005-05-11 | 0.1 | 132.56 | 2006-05-11 | 1.3 | 628.06 | 2007-05-11 | -0.28 | 115.55 | 2008-05-10 | -0.36 | 98.52 | 2009-05-11 | -0.8 | 39.59 | 2010-05-11 | 0.06 | 212.74 | 2011-05-11 | -0.21 | 581.33 | 2012-05-10 | 2.9 | 341.19 | 2013-05-11 | 2.88 | 257.38 | 2014-05-11 | 2.53 | 225.31
2005-05-12 | 0.03 | 115.37 | 2006-05-12 | 1.23 | 591.67 | 2007-05-12 | -0.27 | 118.12 | 2008-05-11 | -0.42 | 86.79 | 2009-05-12 | -0.85 | 34.64 | 2010-05-12 | 0.05 | 211.13 | 2011-05-12 | 3.88 | 4093.23 | 2012-05-11 | 2.92 | 289.68 | 2013-05-12 | 2.81 |  | 2014-05-12 | 2.58 | 261.81
2005-05-13 | -0.01 | 106.54 | 2006-05-13 | 0.84 | 403.62 | 2007-05-13 | -0.28 | 115.99 | 2008-05-12 | -0.42 | 85.34 | 2009-05-13 | -0.82 | 37.7 | 2010-05-13 | 0.04 | 206.58 | 2011-05-13 | 3.61 | 3715.15 | 2012-05-12 | 2.58 | 137.3 | 2013-05-13 | 2.68 | 141.24 | 2014-05-13 | 2.56 | 290.29
2005-05-14 | -0.02 | 103.67 | 2006-05-14 | 0.54 | 272.29 | 2007-05-14 | -0.28 | 115.73 | 2008-05-13 | -0.42 | 85.98 | 2009-05-14 | -0.8 | 39.61 | 2010-05-14 | 0.02 | 199.59 | 2011-05-14 | 1.51 | 1708.97 | 2012-05-13 | 2.18 | 96.01 | 2013-05-14 | 2.74 | 165.75 | 2014-05-14 | 2.64 | 223.28
2005-05-15 | -0.04 | 100.33 | 2006-05-15 | 0.38 | 213.93 | 2007-05-15 | -0.33 | 100.47 | 2008-05-14 | -0.38 | 94.98 | 2009-05-15 | -0.81 | 38.27 | 2010-05-15 | -0.01 | 190.45 | 2011-05-15 | 0.27 | 806.27 | 2012-05-14 | 2.31 | 124.57 | 2013-05-15 | 2.77 | 168.56 | 2014-05-15 | 2.5 | 197.59
2005-05-16 | -0.07 | 93.37 | 2006-05-16 | 0.29 | 184.34 | 2007-05-16 | -0.32 | 104.03 | 2008-05-15 | -0.28 | 115.02 | 2009-05-16 | -0.81 | 38.32 | 2010-05-16 | -0.13 | 154.57 | 2011-05-16 | -0.1 | 577.58 | 2012-05-15 | 2.37 | 148 | 2013-05-16 | 2.69 | 157.88 | 2014-05-16 | 2.62 | 146.86
2005-05-17 | -0.09 | 89.59 | 2006-05-17 | 0.21 | 161.06 | 2007-05-17 | -0.33 | 101.14 | 2008-05-16 | -0.22 | 130.85 | 2009-05-17 | -0.76 | 43.89 | 2010-05-17 | -0.22 | 127.45 | 2011-05-17 | -0.13 | 564.86 | 2012-05-16 | 2.72 | 218.35 | 2013-05-17 | 2.65 | 78.97 | 2014-05-17 | 2.63 | 112.13
2005-05-18 | 0.05 | 119.38 | 2006-05-18 | 0.17 | 150.28 | 2007-05-18 | -0.22 | 134 | 2008-05-17 | -0.23 | 128.73 | 2009-05-18 | -0.69 | 53.08 | 2010-05-18 | -0.14 | 151.08 | 2011-05-18 | -0.36 | 451.95 | 2012-05-17 | 2.71 | 229.89 | 2013-05-18 | 2.72 | 144.13 | 2014-05-18 | 2.6 | 110.99
2005-05-19 | 0.26 | 175.33 | 2006-05-19 | 0.49 | 269.86 | 2007-05-19 | -0.18 | 146.92 | 2008-05-18 | -0.29 | 112.54 | 2009-05-19 | -0.74 | 46.79 | 2010-05-19 | 0.66 | 496.14 | 2011-05-19 | -0.57 | 363.69 | 2012-05-18 | 2.96 | 269.12 | 2013-05-19 | 2.76 | 259.03 | 2014-05-19 | 2.62 | 111.85
2005-05-20 | 0.16 | 147.21 | 2006-05-20 | 1.75 | 884.07 | 2007-05-20 | 0.02 | 212.64 | 2008-05-19 | -0.23 | 127.87 | 2009-05-20 | -0.69 | 54.91 | 2010-05-20 | 0.75 | 545.6 | 2011-05-20 | -0.73 | 305.81 | 2012-05-19 | 2.56 | 162.95 | 2013-05-20 | 2.74 | 208 | 2014-05-20 | 2.59 | 54.83
2005-05-21 | 0.15 | 143.75 | 2006-05-21 | 1.49 | 736.41 | 2007-05-21 | 0 | 205.38 | 2008-05-20 | -0.18 | 142.51 | 2009-05-21 | -0.13 | 168.45 | 2010-05-21 | 0.63 | 484.71 | 2011-05-21 | -0.86 | 264.24 | 2012-05-20 | 2.32 | 120.81 | 2013-05-21 | 2.79 | 203.78 | 2014-05-21 | 2.6 | 26
2005-05-22 | 0.18 | 152.33 | 2006-05-22 | 1.01 | 481.81 | 2007-05-22 | -0.12 | 165.67 | 2008-05-21 | -0.15 | 149.5 | 2009-05-22 | 0.78 | 505.02 | 2010-05-22 | 0.63 | 484.83 | 2011-05-22 | -0.92 | 245.56 | 2012-05-21 | 2.39 | 143.99 | 2013-05-22 | 2.91 | 229.31 | 2014-05-22 | 2.52 | 52.83
2005-05-23 | 0.1 | 132.02 | 2006-05-23 | 0.78 | 375.86 | 2007-05-23 | -0.17 | 148.19 | 2008-05-22 | -0.15 | 149.14 | 2009-05-23 | 0.94 | 578.55 | 2010-05-23 | 0.9 | 617.49 | 2011-05-23 | -0.95 | 236.52 | 2012-05-22 | 2.42 | 154.99 | 2013-05-23 | 2.95 | 206.28 | 2014-05-23 | 2.53 | 81.72
2005-05-24 | 0.03 | 115.18 | 2006-05-24 | 0.58 | 288.2 | 2007-05-24 | -0.24 | 126.66 | 2008-05-23 | -0.18 | 140.82 | 2009-05-24 | 0.84 | 530.55 | 2010-05-24 | 1.71 | 1042.17 | 2011-05-24 | -0.94 | 240.63 | 2012-05-23 | 2.36 | 141.5 | 2013-05-24 | 2.93 | 121.87 | 2014-05-24 | 2.5 | 68.11
2005-05-25 | -0.01 | 106.64 | 2006-05-25 | 0.54 | 270.35 | 2007-05-25 | -0.27 | 118.98 | 2008-05-24 | -0.21 | 133.09 | 2009-05-25 | 0.44 | 356.92 | 2010-05-25 | 2.03 | 1229.75 | 2011-05-25 | -0.97 | 230.33 | 2012-05-24 | 2.51 | 187.12 | 2013-05-25 | 3.08 | 162.26 | 2014-05-25 | 2.48 | 95.82
2005-05-26 | -0.05 | 98.18 | 2006-05-26 | 0.65 | 318.08 | 2007-05-26 | -0.18 | 145.66 | 2008-05-25 | -0.2 | 136.03 | 2009-05-26 | 0.23 | 279.02 | 2010-05-26 | 2.01 | 1221.81 | 2011-05-26 | -1.03 | 214.8 | 2012-05-25 | 2.6 | 203.17 | 2013-05-26 | 3.11 | 187.74 | 2014-05-26 | 2.52 | 53.67
2005-05-27 | -0.09 | 90.25 | 2006-05-27 | 0.92 | 440.62 | 2007-05-27 | 0.03 | 219.12 | 2008-05-26 | -0.23 | 128.85 | 2009-05-27 | 0.03 | 213.3 | 2010-05-27 | 1.52 | 935.67 | 2011-05-27 | -1.02 | 216.02 | 2012-05-26 | 2.44 | 154.02 | 2013-05-27 | 3 | 292.98 | 2014-05-27 | 2.55 | 61.51
2005-05-28 | -0.12 | 85.41 | 2006-05-28 | 0.94 | 448.79 | 2007-05-28 | 0.18 | 277.48 | 2008-05-27 | -0.24 | 125.06 | 2009-05-28 | -0.17 | 154.45 | 2010-05-28 | 1.07 | 699.39 | 2011-05-28 | -1.04 | 211.89 | 2012-05-27 | 2.35 | 142.79 | 2013-05-28 | 3.27 | 927.63 | 2014-05-28 | 2.63 | 96.38
2005-05-29 | -0.13 | 82.82 | 2006-05-29 | 0.78 | 376.75 | 2007-05-29 | 0.06 | 230.11 | 2008-05-28 | -0.14 | 152.09 | 2009-05-29 | -0.25 | 134.27 | 2010-05-29 | 0.76 | 550.15 | 2011-05-29 | -0.99 | 225.98 | 2012-05-28 | 2.31 | 138.17 | 2013-05-29 | 3.3 | 1448.78 | 2014-05-29 | 2.86 | 60.09
2005-05-30 | -0.16 | 76.85 | 2006-05-30 | 0.5 | 255.07 | 2007-05-30 | -0.04 | 191.73 | 2008-05-29 | 0.32 | 313.38 | 2009-05-30 | -0.38 | 105.08 | 2010-05-30 | 0.54 | 434 | 2011-05-30 | -0.99 | 226.78 | 2012-05-29 | 2.56 | 214.88 | 2013-05-30 | 3.06 | 632.42 | 2014-05-30 | 2.91 | 38.14
2005-05-31 | -0.18 | 75.01 | 2006-05-31 | 0.47 | 245.73 | 2007-05-31 | -0.12 | 166.05 | 2008-05-30 | 0.34 | 319.19 | 2009-05-31 | -0.43 | 96.2 | 2010-05-31 | 0.37 | 343.9 | 2011-05-31 | -1 | 222.02 | 2012-05-30 | 2.75 | 274.33 | 2013-05-31 | 3.1 | 518.43 | 2014-05-31 | 2.97 | 41.38
2005-06-01 | -0.09 | 89.25 | 2006-06-01 | 0.4 | 217.92 | 2007-06-01 | -0.18 | 144.87 | 2008-05-31 | 0.13 | 242.77 | 2009-06-01 | -0.49 | 84.31 | 2010-06-01 | 0.3 | 311.96 | 2011-06-01 | -0.96 | 234.47 | 2012-05-31 | 3.08 | 333.26 | 2013-06-01 | 3.18 | 252.78 | 2014-06-01 | 3.07 | 53.22
2005-06-02 | 0.11 | 138.65 | 2006-06-02 | 0.31 | 190.78 | 2007-06-02 | -0.2 | 139.35 | 2008-06-01 | -0.02 | 188.78 | 2009-06-02 | -0.59 | 67.15 | 2010-06-02 | 0.3 | 310.43 | 2011-06-02 | -0.78 | 286.49 | 2012-06-01 | 2.78 | 242.7 | 2013-06-02 | 3.24 | 353.82 | 2014-06-02 | 3.05 | 84.21
2005-06-03 | 0.43 | 228.24 | 2006-06-03 | 0.22 | 163.58 | 2007-06-03 | -0.12 | 165.63 | 2008-06-02 | -0.08 | 168.64 | 2009-06-03 | -0.53 | 77.24 | 2010-06-03 | 0.26 | 293.1 | 2011-06-03 | -0.63 | 331.43 | 2012-06-02 | 2.66 | 222.55 | 2013-06-03 | 3.19 | 299.36 | 2014-06-03 | 3.1 | 174.07
2005-06-04 | 0.25 | 172.87 | 2006-06-04 | 0.21 | 160.15 | 2007-06-04 | -0.11 | 167.76 | 2008-06-03 | -0.09 | 166.7 | 2009-06-04 | -0.54 | 76.26 | 2010-06-04 | 0.24 | 285.13 | 2011-06-04 | -0.64 | 330.53 | 2012-06-03 | 2.84 | 273.67 | 2013-06-04 | 3.24 | 287.56 | 2014-06-04 | 3.04 | 195.27
2005-06-05 | 0.25 | 170.75 | 2006-06-05 | 0.2 | 158.65 | 2007-06-05 | -0.06 | 185.52 | 2008-06-04 | -0.2 | 137.36 | 2009-06-05 | -0.54 | 75 | 2010-06-05 | 0.23 | 281.04 | 2011-06-05 | -0.6 | 332.53 | 2012-06-04 | 2.74 | 240.13 | 2013-06-05 | 3.17 | 197.92 | 2014-06-05 | 3.06 | 184.06
2005-06-06 | 0.23 | 165.06 | 2006-06-06 | 0.17 | 149.78 | 2007-06-06 | -0.07 | 182.7 | 2008-06-05 | -0.06 | 177.01 | 2009-06-06 | -0.59 | 68.17 | 2010-06-06 | 0.21 | 269.87 | 2011-06-06 | -0.61 | 329.74 | 2012-06-05 | 2.86 | 283.24 | 2013-06-06 | 3.35 | 301.62 | 2014-06-06 | 3.04 | 171.77
2005-06-07 | 0.13 | 138.19 | 2006-06-07 | 0.16 | 147.6 | 2007-06-07 | -0.13 | 162.84 | 2008-06-06 | 0.16 | 253.56 | 2009-06-07 | -0.71 | 50.9 | 2010-06-07 | 0.17 | 256.01 | 2011-06-07 | -0.55 | 363.94 | 2012-06-06 | 2.72 | 244.6 | 2013-06-07 | 3.3 | 312.61 | 2014-06-07 | 3.02 | 119.5
2005-06-08 | 0.07 | 125.05 | 2006-06-08 | 0.19 | 154.51 | 2007-06-08 | -0.18 | 144.45 | 2008-06-07 | 0.13 | 242.2 | 2009-06-08 | -0.62 | 63.05 | 2010-06-08 | 0.13 | 241.13 | 2011-06-08 | -0.58 | 331.85 | 2012-06-07 | 2.91 | 293.15 | 2013-06-08 | 3.26 | 296.71 | 2014-06-08 | 3.11 | 164.47
2005-06-09 | 0.02 | 112.66 | 2006-06-09 | 0.25 | 170.87 | 2007-06-09 | -0.15 | 154.13 | 2008-06-08 | 0.12 | 236.86 | 2009-06-09 | -0.59 | 67.81 | 2010-06-09 | 0.15 | 246.11 | 2011-06-09 | -0.61 | 315.02 | 2012-06-08 | 2.65 | 226.97 | 2013-06-09 | 3.27 | 292.21 | 2014-06-09 | 3.1 | 131.98
2005-06-10 | 0 | 109.03 | 2006-06-10 | 0.23 | 165.93 | 2007-06-10 | -0.16 | 150.84 | 2008-06-09 | 0.09 | 225.43 | 2009-06-10 | -0.54 | 76.38 | 2010-06-10 | 0.04 | 205.85 | 2011-06-10 | -0.59 | 321.49 | 2012-06-09 | 3.13 | 370.92 | 2013-06-10 | 3.26 | 269.93 | 2014-06-10 | 3.15 | 118.61
2005-06-11 | 0.32 | 200.94 | 2006-06-11 | 0.48 | 251.74 | 2007-06-11 | -0.24 | 127.27 | 2008-06-10 | 0.21 | 273.06 | 2009-06-11 | -0.44 | 93.88 | 2010-06-11 | -0.03 | 182.16 | 2011-06-11 | -0.6 | 310.49 | 2012-06-10 | 2.5 | 152.43 | 2013-06-11 | 3.28 | 254.18 | 2014-06-11 | 3.18 | 115.69
2005-06-12 | 0.69 | 337.28 | 2006-06-12 | 0.57 | 286.11 | 2007-06-12 | -0.28 | 115.28 | 2008-06-11 | 0.27 | 292.38 | 2009-06-12 | -0.52 | 78.84 | 2010-06-12 | -0.07 | 172.09 | 2011-06-12 | -0.68 | 293.22 | 2012-06-11 | 2.32 | 142.14 | 2013-06-12 | 3.21 | 256.08 | 2014-06-12 | 3.23 | 204.32
2005-06-13 | 0.85 | 406.47 | 2006-06-13 | 0.35 | 204.05 | 2007-06-13 | -0.28 | 116.47 | 2008-06-12 | 0.16 | 251.73 | 2009-06-13 | -0.55 | 73.39 | 2010-06-13 | -0.07 | 170.73 | 2011-06-13 | -0.74 | 278.4 | 2012-06-12 | 2.4 | 152.69 | 2013-06-13 | 3.22 | 253.24 | 2014-06-13 | 3.25 | 287.43
2005-06-14 | 0.62 | 304.87 | 2006-06-14 | 0.25 | 171.87 | 2007-06-14 | -0.23 | 129.02 | 2008-06-13 | 0.04 | 209.81 | 2009-06-14 | -0.5 | 81.72 | 2010-06-14 | -0.05 | 178.3 | 2011-06-14 | -0.71 | 265.01 | 2012-06-13 | 2.65 | 117.54 | 2013-06-14 | 2.96 | 227.57 | 2014-06-14 | 3.17 | 218.48
2005-06-15 | 0.39 | 216.34 | 2006-06-15 | 1.37 | 687.55 | 2007-06-15 | -0.16 | 151.88 | 2008-06-14 | -0.05 | 180.02 | 2009-06-15 | -0.48 | 86.18 | 2010-06-15 | -0.04 | 179.23 | 2011-06-15 | -0.56 | 253.06 | 2012-06-14 | 2.62 | 107.8 | 2013-06-15 | 3.15 | 222.42 | 2014-06-15 | 3.21 | 193.16
2005-06-16 | 0.25 | 171.99 | 2006-06-16 | 1.69 | 847.98 | 2007-06-16 | -0.18 | 145.1 | 2008-06-15 | -0.14 | 152.11 | 2009-06-16 | -0.53 | 76.81 | 2010-06-16 | -0.04 | 178.55 | 2011-06-16 | -0.6 | 242.55 | 2012-06-15 | 2.78 | 138.64 | 2013-06-16 | 3.21 | 277.82 | 2014-06-16 | 3.22 | 219.64
2005-06-17 | 0.14 | 142.08 | 2006-06-17 | 1.3 | 631.01 | 2007-06-17 | -0.21 | 134.52 | 2008-06-16 | -0.2 | 135.37 | 2009-06-17 | -0.52 | 79.27 | 2010-06-17 | -0.04 | 181.61 | 2011-06-17 | -0.75 | 233.47 | 2012-06-16 | 2.97 | 156.01 | 2013-06-17 | 3.13 | 216.42 | 2014-06-17 | 3.1 | 104.26
2005-06-18 | 0.1 | 132.17 | 2006-06-18 | 1.01 | 483.69 | 2007-06-18 | -0.25 | 125.25 | 2008-06-17 | -0.17 | 144.82 | 2009-06-18 | -0.57 | 71.21 | 2010-06-18 | -0.09 | 165.57 | 2011-06-18 | -0.54 | 225.83 | 2012-06-17 | 2.75 | 124.36 | 2013-06-18 | 3.19 | 345.93 | 2014-06-18 | 3.1 | 90.73
2005-06-19 | 0.05 | 119.58 | 2006-06-19 | 0.67 | 327.92 | 2007-06-19 | -0.27 | 117.77 | 2008-06-18 | 0.2 | 271.46 | 2009-06-19 | -0.64 | 60.06 | 2010-06-19 | -0.11 | 158.44 | 2011-06-19 | -0.39 | 219.62 | 2012-06-18 | 2.73 | 126.79 | 2013-06-19 | 3.71 | 2438.58 | 2014-06-19 | 3.16 | 24.08
2005-06-20 | 0.03 | 115.76 | 2006-06-20 | 0.52 | 262.55 | 2007-06-20 | -0.31 | 107.68 | 2008-06-19 | 1.47 | 863.77 | 2009-06-20 | -0.69 | 53.82 | 2010-06-20 | -0.11 | 157.2 | 2011-06-20 | -0.41 | 214.85 | 2012-06-19 | 2.85 | 147.3 | 2013-06-20 | 3.41 | 1497.42 | 2014-06-20 | 3.21 | 93.93
2005-06-21 | 0.03 | 115.14 | 2006-06-21 | 0.42 | 227.52 | 2007-06-21 | -0.36 | 94.48 | 2008-06-20 | 1.43 | 834.07 | 2009-06-21 | -0.59 | 67.97 | 2010-06-21 | -0.11 | 159.9 | 2011-06-21 | -0.16 | 211.52 | 2012-06-20 | 2.92 | 152.94 | 2013-06-21 | 3.14 | 332.8 | 2014-06-21 | 3.22 | 124.02
2005-06-22 | 0.07 | 124.24 | 2006-06-22 | 0.49 | 252.91 | 2007-06-22 | -0.21 | 136.04 | 2008-06-21 | 1.52 | 885.17 | 2009-06-22 | -0.07 | 193.5 | 2010-06-22 | -0.12 | 156.83 | 2011-06-22 | 0.07 | 209.62 | 2012-06-21 | 2.8 | 130.85 | 2013-06-22 | 3.23 | 616.04 | 2014-06-22 | 3.18 | 99.51
2005-06-23 | 0.04 | 117.8 | 2006-06-23 | 0.81 | 392.01 | 2007-06-23 | 0.25 | 301.14 | 2008-06-22 | 1.61 | 939.89 | 2009-06-23 | 0.91 | 563.76 | 2010-06-23 | -0.13 | 152.85 | 2011-06-23 | 0.37 | 212.54 | 2012-06-22 | 2.85 | 149.49 | 2013-06-23 | 3.21 | 327.59 | 2014-06-23 | 3.22 | 213.54
2005-06-24 | 0.04 | 117.38 | 2006-06-24 | 0.84 | 402.35 | 2007-06-24 | 0.49 | 394.69 | 2008-06-23 | 1.28 | 752.72 | 2009-06-24 | 0.47 | 374.03 | 2010-06-24 | -0.14 | 149.64 | 2011-06-24 | 0.58 | 304.49 | 2012-06-23 | 3.14 | 201.62 | 2013-06-24 | 3.25 | 417.4 | 2014-06-24 | 3.23 | 255.78
2005-06-25 | -0.01 | 105.46 | 2006-06-25 | 0.71 | 345.75 | 2007-06-25 | 0.92 | 580.25 | 2008-06-24 | 0.95 | 583.51 | 2009-06-25 | 0.04 | 216.54 | 2010-06-25 | -0.19 | 135.69 | 2011-06-25 | 1.14 | 1222.52 | 2012-06-24 | 3.02 | 167.11 | 2013-06-25 | 3.3 | 295.21 | 2014-06-25 | 3.23 | 271.6
2005-06-26 | -0.04 | 100.55 | 2006-06-26 | 0.97 | 465.26 | 2007-06-26 | 1.41 | 822.87 | 2008-06-25 | 0.7 | 465.52 | 2009-06-26 | -0.2 | 146.54 | 2010-06-26 | -0.17 | 142.69 | 2011-06-26 | 4.61 | 4926.04 | 2012-06-25 | 2.9 | 147.84 | 2013-06-26 | 3.26 | 287.43 | 2014-06-26 | 3.28 | 189.47
2005-06-27 | -0.02 | 103.49 | 2006-06-27 | 0.96 | 458.26 | 2007-06-27 | 1.21 | 719.16 | 2008-06-26 | 0.42 | 349.89 | 2009-06-27 | -0.34 | 114.24 | 2010-06-27 | -0.11 | 158.09 | 2011-06-27 | 4.75 | 5102.75 | 2012-06-26 | 2.85 | 139.27 | 2013-06-27 | 3.28 | 279.46 | 2014-06-27 | 3.31 | 216.49
2005-06-28 | 0.07 | 125.24 | 2006-06-28 | 0.6 | 295.42 | 2007-06-28 | 0.72 | 488.86 | 2008-06-27 | 0.26 | 289.36 | 2009-06-28 | -0.17 | 153.59 | 2010-06-28 | -0.1 | 162.58 | 2011-06-28 | 3 | 3062.03 | 2012-06-27 | 2.84 | 136.63 | 2013-06-28 | 3.27 | 306.72 | 2014-06-28 | 3.29 | 281.58
2005-06-29 | 0.48 | 256.71 | 2006-06-29 | 0.44 | 233.36 | 2007-06-29 | 0.39 | 355.37 | 2008-06-28 | 0.33 | 318.62 | 2009-06-29 | 0.12 | 244.94 | 2010-06-29 | -0.03 | 182.82 | 2011-06-29 | 1.28 | 1462.16 | 2012-06-28 | 2.88 | 148.04 | 2013-06-29 | 3.26 | 245.64 | 2014-06-29 | 3.18 | 83.66
2005-06-30 | 0.82 | 396.51 | 2006-06-30 | 0.4 | 220.62 | 2007-06-30 | 0.3 | 320.85 | 2008-06-29 | 1.72 | 1015.83 | 2009-06-30 | 0.59 | 419.12 | 2010-06-30 | -0.08 | 166.5 | 2011-06-30 | 0.95 | 876.56 | 2012-06-29 | 2.93 | 159.53 | 2013-06-30 | 3.28 | 283.13 | 2014-06-30 | 3.24 | 174.18
2005-07-01 | 1.16 | 573.41 | 2006-07-01 | 0.47 | 246.35 | 2007-07-01 | 0.7 | 484.65 | 2008-06-30 | 1.86 | 1090.48 | 2009-07-01 | 0.45 | 359.72 | 2010-07-01 | -0.15 | 146.18 | 2011-07-01 | 0.89 | 830.04 | 2012-06-30 | 3.06 | 180.38 | 2013-07-01 | 3.26 | 293.62 | 2014-07-01 | 3.27 | 216.17
2005-07-02 | 3.12 | 1858.64 | 2006-07-02 | 1.02 | 491.62 | 2007-07-02 | 1.95 | 1138.92 | 2008-07-01 | 1.53 | 893.63 | 2009-07-02 | 0.26 | 288.74 | 2010-07-02 | -0.19 | 137.42 | 2011-07-02 | 0.62 | 673.67 | 2012-07-01 | 3.15 | 207.26 | 2013-07-02 | 3.15 | 295.6 | 2014-07-02 | 3.2 | 150.72
2005-07-03 | 4.5 | 2948.86 | 2006-07-03 | 1.12 | 535.44 | 2007-07-03 | 2.57 | 1533.44 | 2008-07-02 | 1.59 | 925.47 | 2009-07-03 | 0.22 | 274.55 | 2010-07-03 | -0.15 | 145.78 | 2011-07-03 | 0.16 | 477.83 | 2012-07-02 | 3.25 | 295.08 | 2013-07-03 | 3.05 | 283.37 | 2014-07-03 | 3.33 | 342.82
2005-07-04 | 3.89 | 2419.86 | 2006-07-04 | 1.15 | 551.41 | 2007-07-04 | 2.11 | 1231.94 | 2008-07-03 | 2.17 | 1294.58 | 2009-07-04 | 0.11 | 238.97 | 2010-07-04 | -0.11 | 159.81 | 2011-07-04 | 0.89 | 781.84 | 2012-07-03 | 3.25 | 345.86 | 2013-07-04 | 2.99 | 374.95 | 2014-07-04 | 3.29 | 329.11
2005-07-05 | 3.42 | 2037.89 | 2006-07-05 | 1.81 | 919.93 | 2007-07-05 | 2.1 | 1224.08 | 2008-07-04 | 1.68 | 983.89 | 2009-07-05 | 0.01 | 206.07 | 2010-07-05 | 0 | 194.38 | 2011-07-05 | 2.04 | 2025.59 | 2012-07-04 | 3.29 | 404.76 | 2013-07-05 | 3.82 | 2621.65 | 2014-07-05 | 3.25 | 274.81
2005-07-06 | 3.03 | 1740.15 | 2006-07-06 | 1.93 | 989.87 | 2007-07-06 | 2.19 | 1279.73 | 2008-07-05 | 1.03 | 622.29 | 2009-07-06 | 0.08 | 228.44 | 2010-07-06 | 0.06 | 212.73 | 2011-07-06 | 1.5 | 1219.32 | 2012-07-05 | 3.25 | 417.59 | 2013-07-06 | 4.75 | 4527.39 | 2014-07-06 | 3.22 | 189.53
2005-07-07 | 2.15 | 1127.17 | 2006-07-07 | 1.88 | 957.85 | 2007-07-07 | 1.93 | 1120.88 | 2008-07-06 | 0.59 | 420.09 | 2009-07-07 | 0.9 | 659.84 | 2010-07-07 | -0.01 | 191.02 | 2011-07-07 | 0.95 | 788.3 | 2012-07-06 | 3.33 | 687.5 | 2013-07-07 | 3.44 | 2152.61 | 2014-07-07 | 3.25 | 215.67
2005-07-08 | 1.65 | 819.21 | 2006-07-08 | 1.65 | 826.44 | 2007-07-08 | 1.44 | 837.86 | 2008-07-07 | 0.38 | 335.32 | 2009-07-08 | 3.57 | 2385.17 | 2010-07-08 | -0.07 | 171.9 | 2011-07-08 | 0.81 | 713.96 | 2012-07-07 | 3.99 | 1321.57 | 2013-07-08 | 3.36 | 1510.54 | 2014-07-08 | 3.19 | 338.09
2005-07-09 | 1.41 | 691.09 | 2006-07-09 | 3.03 | 1856.92 | 2007-07-09 | 1.13 | 677.55 | 2008-07-08 | 0.31 | 306.03 | 2009-07-09 | 2.59 | 1606.53 | 2010-07-09 | -0.12 | 154.67 | 2011-07-09 | 3.3 | 3645.76 | 2012-07-08 | 3.63 | 1047.07 | 2013-07-09 | 3.22 | 913.75 | 2014-07-09 | 2.92 | 194.33
2005-07-10 | 1.52 | 752.65 | 2006-07-10 | 6.93 | 5471.2 | 2007-07-10 | 1.42 | 837.66 | 2008-07-09 | 0.21 | 273.27 | 2009-07-10 | 2.08 | 1237.52 | 2010-07-10 | -0.14 | 148.68 | 2011-07-10 | 8.31 | 10962.75 | 2012-07-09 | 3.04 | 648.01 | 2013-07-10 | 3.25 | 645.12 | 2014-07-10 | 3.13 | 115.06
2005-07-11 | 1.96 | 1039.59 | 2006-07-11 | 9.56 | 8898.59 | 2007-07-11 | 2.53 | 1516.9 | 2008-07-10 | 0.13 | 242.01 | 2009-07-11 | 2.86 | 1805.84 | 2010-07-11 | 0.17 | 283.43 | 2011-07-11 | 8.43 | 11181.5 | 2012-07-10 | 3.35 | 833.48 | 2013-07-11 | 3.2 | 425.18 | 2014-07-11 | 3.22 | 103.08
2005-07-12 | 4.19 | 2714.19 | 2006-07-12 | 8.42 | 7062.21 | 2007-07-12 | 3.12 | 1929.68 | 2008-07-11 | 0.1 | 232.13 | 2009-07-12 | 2.64 | 1633.24 | 2010-07-12 | 2.03 | 1235.09 | 2011-07-12 | 6.74 | 8135.75 | 2012-07-11 | 3.21 | 775.9 | 2013-07-12 | 3 | 348.33 | 2014-07-12 | 3.22 | 60.8
2005-07-13 | 5.69 | 4070.88 | 2006-07-13 | 6.51 | 4924.41 | 2007-07-13 | 2.28 | 1340.29 | 2008-07-12 | 0.08 | 223.66 | 2009-07-13 | 2.24 | 1346.1 | 2010-07-13 | 1.63 | 995.17 | 2011-07-13 | 4.62 | 4931.07 | 2012-07-12 | 3.62 | 1028.34 | 2013-07-13 | 3.17 | 263.28 | 2014-07-13 | 3.33 | 159.02
2005-07-14 | 4.49 | 2935.21 | 2006-07-14 | 4.77 | 3197.4 | 2007-07-14 | 1.57 | 911.72 | 2008-07-13 | -0.03 | 187.31 | 2009-07-14 | 3.42 | 2263.2 | 2010-07-14 | 1.24 | 782.9 | 2011-07-14 | 3.57 | 3650.29 | 2012-07-13 | 3.28 | 795.41 | 2013-07-14 | 3.15 | 292.58 | 2014-07-14 | 3.31 | 143.59
2005-07-15 | 2.89 | 1639.4 | 2006-07-15 | 3.72 | 2287.13 | 2007-07-15 | 1.18 | 706.96 | 2008-07-14 | -0.05 | 180.07 | 2009-07-15 | 4.01 | 2780.2 | 2010-07-15 | 0.79 | 562.55 | 2011-07-15 | 2.62 | 2653.47 | 2012-07-14 | 3.5 | 961.47 | 2013-07-15 | 3.22 | 402.64 | 2014-07-15 | 3.32 | 97.13
2005-07-16 | 2.13 | 1115.16 | 2006-07-16 | 3.1 | 1794.42 | 2007-07-16 | 0.84 | 541.88 | 2008-07-15 | 0.14 | 247.43 | 2009-07-16 | 6.08 | 4850.9 | 2010-07-16 | 1.28 | 823.41 | 2011-07-16 | 1.93 | 1842.16 | 2012-07-15 | 4.25 | 1715.35 | 2013-07-16 | 3.15 | 415.88 | 2014-07-16 | 3.32 | 116.38
2005-07-17 | 1.76 | 886.24 | 2006-07-17 | 4.72 | 3232.41 | 2007-07-17 | 0.73 | 492.15 | 2008-07-16 | 0.27 | 293.42 | 2009-07-17 | 6.21 | 4981.47 | 2010-07-17 | 3.72 | 2476.33 | 2011-07-17 | 1.22 | 1200.17 | 2012-07-16 | 4.33 | 1964.65 | 2013-07-17 | 3.07 | 261.94 | 2014-07-17 | 3.34 | 172.73
2005-07-18 | 1.38 | 671.21 | 2006-07-18 | 8.81 | 7632.07 | 2007-07-18 | 0.63 | 448.8 | 2008-07-17 | 0.24 | 281.17 | 2009-07-18 | 4.02 | 2786.84 | 2010-07-18 | 3.36 | 2169.64 | 2011-07-18 | 0.7 | 898.8 | 2012-07-17 | 3.58 | 1165.68 | 2013-07-18 | 3.26 | 288.98 | 2014-07-18 | 3.29 | 256.21
2005-07-19 | 1.05 | 502.96 | 2006-07-19 | 10.14 | 10258.38 | 2007-07-19 | 0.56 | 422.4 | 2008-07-18 | 0.22 | 273.98 | 2009-07-19 | 2.94 | 1866.51 | 2010-07-19 | 1.84 | 1120.62 | 2011-07-19 | 0.55 | 752.6 | 2012-07-18 | 3.26 | 845.44 | 2013-07-19 | 2.97 | 224.96 | 2014-07-19 | 3.35 | 273.71
2005-07-20 | 0.88 | 420.44 | 2006-07-20 | 9.63 | 9077.31 | 2007-07-20 | 0.69 | 473.97 | 2008-07-19 | 0.2 | 267.36 | 2009-07-20 | 2.49 | 1524.19 | 2010-07-20 | 1.35 | 840.94 | 2011-07-20 | 0.78 | 735.31 | 2012-07-19 | 3.43 | 972.45 | 2013-07-20 | 3.17 | 217.66 | 2014-07-20 | 3.37 | 302.27
2005-07-21 | 0.75 | 361.72 | 2006-07-21 | 7.84 | 6393.42 | 2007-07-21 | 0.9 | 569.3 | 2008-07-20 | 0.48 | 374.19 | 2009-07-21 | 2.01 | 1191.51 | 2010-07-21 | 0.94 | 637.93 | 2011-07-21 | 0.58 | 640.21 | 2012-07-20 | 3.32 | 878.55 | 2013-07-21 | 3.22 | 185.83 | 2014-07-21 | 3.31 | 239.29
2005-07-22 | 0.61 | 298.19 | 2006-07-22 | 5.93 | 4316.37 | 2007-07-22 | 0.89 | 564.38 | 2008-07-21 | 1.07 | 651.53 | 2009-07-22 | 3.25 | 2139.17 | 2010-07-22 | 0.57 | 448.18 | 2011-07-22 | 0.43 | 558.2 | 2012-07-21 | 3.17 | 798.73 | 2013-07-22 | 3.28 | 257.07 | 2014-07-22 | 3.22 | 114.81
2005-07-23 | 0.53 | 266.63 | 2006-07-23 | 4.55 | 2990.39 | 2007-07-23 | 0.74 | 496.36 | 2008-07-22 | 1.31 | 771.2 | 2009-07-23 | 3.6 | 2420.81 | 2010-07-23 | 0.36 | 340.42 | 2011-07-23 | 0.4 | 516.27 | 2012-07-22 | 3.04 | 633.88 | 2013-07-23 | 3.23 | 263.46 | 2014-07-23 | 3.24 | 208.23
2005-07-24 | 0.47 | 242.64 | 2006-07-24 | 3.65 | 2225.33 | 2007-07-24 | 0.56 | 419.98 | 2008-07-23 | 0.87 | 544.28 | 2009-07-24 | 2.23 | 1341.44 | 2010-07-24 | 0.31 | 316.31 | 2011-07-24 | 0.45 | 522.34 | 2012-07-23 | 2.87 | 568.26 | 2013-07-24 | 3.21 | 209.91 | 2014-07-24 | 3.03 | 143.78
2005-07-25 | 0.42 | 227.05 | 2006-07-25 | 3.03 | 1745.84 | 2007-07-25 | 0.46 | 381.4 | 2008-07-24 | 0.47 | 369.44 | 2009-07-25 | 1.63 | 950.01 | 2010-07-25 | 0.36 | 340.23 | 2011-07-25 | 0.37 | 497.34 | 2012-07-24 | 3.21 | 493.14 | 2013-07-25 | 3.24 | 307.25 | 2014-07-25 | 3.2 | 106.28
2005-07-26 | 0.38 | 211.1 | 2006-07-26 | 2.9 | 1650.51 | 2007-07-26 | 0.63 | 453.28 | 2008-07-25 | 0.35 | 321.77 | 2009-07-26 | 1.29 | 757.34 | 2010-07-26 | 0.4 | 358 | 2011-07-26 | 0.35 | 487.65 | 2012-07-25 | 2.98 | 360.65 | 2013-07-26 | 3.25 | 187.48 | 2014-07-26 | 3.22 | 91.83
2005-07-27 | 0.24 | 167.84 | 2006-07-27 | 4.74 | 3171.46 | 2007-07-27 | 0.89 | 564.01 | 2008-07-26 | 1.4 | 850.59 | 2009-07-27 | 1.01 | 613.52 | 2010-07-27 | 0.34 | 331.06 | 2011-07-27 | 0.91 | 706.04 | 2012-07-26 | 3.26 | 447.69 | 2013-07-27 | 3.23 | 156.76 | 2014-07-27 | 3.24 | 61.52
2005-07-28 | 0.19 | 154.11 | 2006-07-28 | 5.17 | 3559.34 | 2007-07-28 | 0.65 | 459.09 | 2008-07-27 | 3.13 | 2024.99 | 2009-07-28 | 0.77 | 498.79 | 2010-07-28 | 0.23 | 279.13 | 2011-07-28 | 0.95 | 665.03 | 2012-07-27 | 2.91 | 242.5 | 2013-07-28 | 3.28 | 250.5 | 2014-07-28 | 3.26 | 48.29
2005-07-29 | 0.33 | 200.03 | 2006-07-29 | 4.13 | 2627.16 | 2007-07-29 | 0.46 | 379.97 | 2008-07-28 | 2.31 | 1400.24 | 2009-07-29 | 1.6 | 954.73 | 2010-07-29 | 0.35 | 335.49 | 2011-07-29 | 0.81 | 615.46 | 2012-07-28 | 3.2 | 270.77 | 2013-07-29 | 3.22 | 274.56 | 2014-07-29 | 3.22 | 46.7
2005-07-30 | 0.73 | 355.16 | 2006-07-30 | 4.52 | 2965.53 | 2007-07-30 | 0.28 | 313.84 | 2008-07-29 | 1.38 | 807.96 | 2009-07-30 | 2.11 | 1256.81 | 2010-07-30 | 0.32 | 319.3 | 2011-07-30 | 0.98 | 678.12 | 2012-07-29 | 3.15 | 228.82 | 2013-07-30 | 3.09 | 167.75 | 2014-07-30 | 3.24 | 94.02
2005-07-31 | 0.86 | 413.9 | 2006-07-31 | 4.84 |  | 2007-07-31 | 0.18 | 276.82 | 2008-07-30 | 0.89 | 552.66 | 2009-07-31 | 1.59 | 927.34 | 2010-07-31 | 0.19 | 264.06 | 2011-07-31 | 1.07 | 711.88 | 2012-07-30 | 3.33 | 306.87 | 2013-07-31 | 3.33 | 255.74 | 2014-07-31 | 3.23 | 132.79
2005-08-01 | 0.82 | 391.64 | 2006-08-01 | 3.85 | 2388.66 | 2007-08-01 | 0.16 | 268.7 | 2008-07-31 | 0.71 | 470.72 | 2009-08-01 | 1.22 | 719.74 | 2010-08-01 | 0.11 | 233.19 | 2011-08-01 | 0.95 | 655.88 | 2012-07-31 | 3.18 | 262.09 | 2013-08-01 | 3.33 | 325.79 | 2014-08-01 | 3.26 | 217.67
2005-08-02 | 0.83 | 397.05 | 2006-08-02 | 2.93 | 1669.67 | 2007-08-02 | 0.12 | 251.25 | 2008-08-01 | 0.55 | 401.55 | 2009-08-02 | 0.85 | 537.88 | 2010-08-02 | 0.04 | 208.16 | 2011-08-02 | 2.04 | 1427.47 | 2012-08-01 | 3.23 | 265.94 | 2013-08-02 | 3.31 | 517.04 | 2014-08-02 | 3.1 | 323
2005-08-03 | 1.87 | 990.91 | 2006-08-03 | 2.3 | 1228.29 | 2007-08-03 | 0.04 | 220.17 | 2008-08-02 | 0.32 | 312.06 | 2009-08-03 | 0.39 | 337.88 | 2010-08-03 | 0.13 | 242.33 | 2011-08-03 | 2.46 | 1843.79 | 2012-08-02 | 3.23 | 159.01 | 2013-08-03 | 3.39 | 513.37 | 2014-08-03 | 3.43 | 1699.27
2005-08-04 | 4.15 | 2671.69 | 2006-08-04 | 1.95 | 1006.21 | 2007-08-04 | 0 | 206.25 | 2008-08-03 | 0.22 | 274.58 | 2009-08-04 | 0.27 | 292.98 | 2010-08-04 | 0.21 | 271.84 | 2011-08-04 | 1.86 | 1492.28 | 2012-08-03 | 3.19 | 55.51 | 2013-08-04 | 3.41 | 649.15 | 2014-08-04 | 3.35 | 1636.27
2005-08-05 | 4.75 | 3169.48 | 2006-08-05 | 1.77 | 893.57 | 2007-08-05 | 0.15 | 263.71 | 2008-08-04 | 0.15 | 249.16 | 2009-08-05 | 0.18 | 263.07 | 2010-08-05 | 0.09 | 225.97 | 2011-08-05 | 1.47 | 1282.52 | 2012-08-04 | 3.2 | 119.86 | 2013-08-05 | 3.35 | 400.68 | 2014-08-05 | 3.25 | 1060.81
2005-08-06 | 3.24 | 1899.98 | 2006-08-06 | 1.61 | 798.76 | 2007-08-06 | 0.23 | 293.57 | 2008-08-05 | 0.06 | 217.53 | 2009-08-06 | 0.03 | 211.13 | 2010-08-06 | 0.03 | 202.45 | 2011-08-06 | 0.91 | 976.27 | 2012-08-05 | 3.13 | 66.36 | 2013-08-06 | 3.38 | 416.43 | 2014-08-06 | 3.37 | 661.85
2005-08-07 | 2.21 | 1163.85 | 2006-08-07 | 1.45 | 710.28 | 2007-08-07 | 0.79 | 531.7 | 2008-08-06 | -0.03 | 186.29 | 2009-08-07 | 0.04 | 215.61 | 2010-08-07 | -0.02 | 187.64 | 2011-08-07 | 0.3 | 702.01 | 2012-08-06 | 3.16 | 38.93 | 2013-08-07 | 3.33 | 625.89 | 2014-08-07 | 3.29 | 615.6
2005-08-08 | 1.85 | 958.06 | 2006-08-08 | 1.27 | 615.59 | 2007-08-08 | 3.71 | 2415.07 | 2008-08-07 | -0.08 | 170.76 | 2009-08-08 | 0.39 | 339.33 | 2010-08-08 | -0.05 | 176.83 | 2011-08-08 | 1.88 | 1626.23 | 2012-08-07 | 3.17 | 87.7 | 2013-08-08 | 3.31 | 381.43 | 2014-08-08 | 3.28 | 1008.55
2005-08-09 | 3.58 | 2176.35 | 2006-08-09 | 1.15 | 552.25 | 2007-08-09 | 4.64 | 3203.04 | 2008-08-08 | -0.17 | 142.67 | 2009-08-09 | 0.72 | 474.77 | 2010-08-09 | 0.03 | 203.14 | 2011-08-09 | 3.08 | 2345.4 | 2012-08-08 | 3.15 | 119.54 | 2013-08-09 | 3.34 | 297.94 | 2014-08-09 | 3.22 | 931.56
2005-08-10 | 2.56 | 1399.99 | 2006-08-10 | 1.08 | 519.17 | 2007-08-10 | 4.23 | 2832.73 | 2008-08-09 | -0.16 | 146.03 | 2009-08-10 | 0.73 | 479.56 | 2010-08-10 | 0.16 | 253.64 | 2011-08-10 | 3.1 | 2376.7 | 2012-08-09 | 3.19 | 152.86 | 2013-08-10 | 3.34 | 278.63 | 2014-08-10 | 3.3 | 581.89
2005-08-11 | 1.86 | 946.63 | 2006-08-11 | 0.94 | 449.31 | 2007-08-11 | 3.3 | 2066.27 | 2008-08-10 | -0.13 | 156.51 | 2009-08-11 | 0.59 | 419.57 | 2010-08-11 | 2.61 | 1803.28 | 2011-08-11 | 3.95 | 3352.17 | 2012-08-10 | 3.25 | 188.89 | 2013-08-11 | 3.32 | 326.61 | 2014-08-11 | 3.21 | 899.15
2005-08-12 | 1.85 | 946.77 | 2006-08-12 | 0.81 | 391.77 | 2007-08-12 | 2.28 | 1344.35 | 2008-08-11 | -0.08 | 171.48 | 2009-08-12 | 0.53 | 395.14 | 2010-08-12 | 4.98 | 3539.48 | 2011-08-12 | 3.19 | 2480.52 | 2012-08-11 | 3.19 | 195.04 | 2013-08-12 | 3.3 | 299.9 | 2014-08-12 | 3.22 | 532.08
2005-08-13 | 2.55 | 1402.5 | 2006-08-13 | 0.61 | 301.68 | 2007-08-13 | 1.8 | 1042 | 2008-08-12 | -0.11 | 161.1 | 2009-08-13 | 0.7 | 465.9 | 2010-08-13 | 3.53 | 2296.22 | 2011-08-13 | 2.28 | 1726.96 | 2012-08-12 | 3.17 | 310.34 | 2013-08-13 | 3.29 | 256.39 | 2014-08-13 | 3.35 | 417.01
2005-08-14 | 2.19 | 1155.01 | 2006-08-14 | 0.53 | 265.63 | 2007-08-14 | 1.89 | 1102.31 | 2008-08-13 | -0.05 | 178.56 | 2009-08-14 | 0.75 | 496.93 | 2010-08-14 | 2.59 | 1593.16 | 2011-08-14 | 2.04 | 1594.65 | 2012-08-13 | 3.7 | 297.51 | 2013-08-14 | 3.32 | 226.24 | 2014-08-14 | 3.2 | 546.27
2005-08-15 | 1.54 | 756.51 | 2006-08-15 | 0.45 | 238.51 | 2007-08-15 | 2.35 | 1384.3 | 2008-08-14 | 0.01 | 200.22 | 2009-08-15 | 1.4 | 818.85 | 2010-08-15 | 2.76 | 1715.75 | 2011-08-15 | 1.38 | 1235.37 | 2012-08-14 | 3.75 | 757.94 | 2013-08-15 | 3.3 | 251.86 | 2014-08-15 | 3.29 | 779.87
2005-08-16 | 1.22 | 589.84 | 2006-08-16 | 0.4 | 220.67 | 2007-08-16 | 1.75 | 1011.91 | 2008-08-15 | 0.25 | 286.14 | 2009-08-16 | 0.91 | 566.04 | 2010-08-16 | 4.51 | 3120.93 | 2011-08-16 | 0.84 | 964.07 | 2012-08-15 | 3.46 | 475.23 | 2013-08-16 | 3.26 | 192.75 | 2014-08-16 | 3.31 | 684
2005-08-17 | 1.05 | 500.58 | 2006-08-17 | 0.39 | 214.63 | 2007-08-17 | 1.39 | 811.52 | 2008-08-16 | 1.36 | 828.1 | 2009-08-17 | 0.54 | 399.89 | 2010-08-17 | 6.19 | 4753.25 | 2011-08-17 | 0.52 | 813.34 | 2012-08-16 | 3.91 | 362.8 | 2013-08-17 | 3.27 | 137.61 | 2014-08-17 | 3.16 | 617.38
2005-08-18 | 0.97 | 464.31 | 2006-08-18 | 0.45 | 239.4 | 2007-08-18 | 1.32 | 773.78 | 2008-08-17 | 3.71 | 2523.38 | 2009-08-18 | 0.31 | 308.66 | 2010-08-18 | 6.46 | 5035.32 | 2011-08-18 | 0.43 | 774.22 | 2012-08-17 | 3.56 | 448.1 | 2013-08-18 | 3.3 | 194.86 | 2014-08-18 | 3.83 | 2948.74
2005-08-19 | 1.15 | 556.74 | 2006-08-19 | 0.81 | 389.97 | 2007-08-19 | 1.01 | 623.07 | 2008-08-18 | 4.19 | 2933.54 | 2009-08-19 | 0.18 | 260.62 | 2010-08-19 | 4.81 | 3394.76 | 2011-08-19 | 1.21 | 1149.72 | 2012-08-18 | 3.65 | 233.7 | 2013-08-19 | 3.31 | 229.59 | 2014-08-19 | 4.97 | 4871.48
2005-08-20 | 2.44 | 1400.42 | 2006-08-20 | 1.29 | 625.55 | 2007-08-20 | 0.85 | 548.18 | 2008-08-19 | 2.8 | 1770.51 | 2009-08-20 | 0.01 | 205.26 | 2010-08-20 | 2.97 | 1876.72 | 2011-08-20 | 1.76 | 1437.08 | 2012-08-19 | 3.33 | 263.73 | 2013-08-20 | 3.25 | 171.52 | 2014-08-20 | 3.65 | 2982.82
2005-08-21 | 5.18 | 3589.43 | 2006-08-21 | 1.19 | 572.15 | 2007-08-21 | 0.78 | 514.53 | 2008-08-20 | 2 | 1181.58 | 2009-08-21 | -0.01 | 199.93 | 2010-08-21 | 1.62 | 994.95 | 2011-08-21 | 1.42 | 1259.09 | 2012-08-20 | 3.34 | 120.24 | 2013-08-21 | 3.36 | 290.76 | 2014-08-21 | 4.31 | 4047.5
2005-08-22 | 4.97 | 3367.35 | 2006-08-22 | 1.06 | 509.32 | 2007-08-22 | 0.69 | 477.21 | 2008-08-21 | 1.63 | 952.83 | 2009-08-22 | 0.06 | 220.77 | 2010-08-22 | 1.09 | 709.37 | 2011-08-22 | 1.2 | 1142.63 | 2012-08-21 | 3.27 | 164.24 | 2013-08-22 | 3.31 | 266.63 | 2014-08-22 | 4.18 | 3644.2
2005-08-23 | 3.77 | 2314.44 | 2006-08-23 | 1.13 | 544.43 | 2007-08-23 | 0.71 | 483.35 | 2008-08-22 | 1.18 | 698.71 | 2009-08-23 | 0.21 | 272.08 | 2010-08-23 | 0.8 | 569.61 | 2011-08-23 | 0.85 | 970.9 | 2012-08-22 | 3.32 | 95.81 | 2013-08-23 | 3.34 | 409.02 | 2014-08-23 | 3.2 | 1116.58
2005-08-24 | 3.13 | 1811.09 | 2006-08-24 | 1.07 | 516.35 | 2007-08-24 | 0.58 | 427.96 | 2008-08-23 | 1.13 | 673.77 | 2009-08-24 | 0.14 | 246.2 | 2010-08-24 | 0.62 | 476.74 | 2011-08-24 | 0.61 | 817.36 | 2012-08-23 | 4.49 | 3041.57 | 2013-08-24 | 3.39 | 811.73 | 2014-08-24 | 3.34 | 854.74
2005-08-25 | 3.11 | 1806.62 | 2006-08-25 | 1.38 | 671.27 | 2007-08-25 | 0.42 | 365.3 | 2008-08-24 | 1.25 | 734.17 | 2009-08-25 | -0.01 | 198.41 | 2010-08-25 | 0.49 | 403.13 | 2011-08-25 | 0.38 | 676.23 | 2012-08-24 | 5.53 | 5193.79 | 2013-08-25 | 3.4 | 633.59 | 2014-08-25 | 3.65 | 1828.66
2005-08-26 | 3.26 | 1905.5 | 2006-08-26 | 1.24 | 596.39 | 2007-08-26 | 0.37 | 346.79 | 2008-08-25 | 1.46 | 849.11 | 2009-08-26 | -0.08 | 177.9 | 2010-08-26 | 0.63 | 484.88 | 2011-08-26 | 0 | 527.49 | 2012-08-25 | 5.01 | 1008.77 | 2013-08-26 | 3.38 |  | 2014-08-26 | 4.05 | 3594.83
2005-08-27 | 2.73 | 1516.83 | 2006-08-27 | 1.3 | 632.09 | 2007-08-27 | 0.34 | 333.49 | 2008-08-26 | 1.02 | 618.02 | 2009-08-27 | -0.17 | 154.85 | 2010-08-27 | 0.6 | 466.93 | 2011-08-27 | -0.23 | 444.22 | 2012-08-26 | 3.8 | 163.7 | 2013-08-27 | 3.37 | 300.09 | 2014-08-27 | 3.26 | 1954.61
2005-08-28 | 1.96 | 1009.44 | 2006-08-28 | 1.79 | 908.96 | 2007-08-28 | 0.43 | 369.56 | 2008-08-27 | 0.7 | 467.15 | 2009-08-28 | -0.12 | 166.87 | 2010-08-28 | 0.83 | 586.73 | 2011-08-28 | -0.42 | 386.65 | 2012-08-27 | 3.31 | 84.35 | 2013-08-28 | 3.38 | 318.07 | 2014-08-28 | 3.17 | 1247.83
2005-08-29 | 1.52 | 748.98 | 2006-08-29 | 1.53 | 753.94 | 2007-08-29 | 0.88 | 574.58 | 2008-08-28 | 0.48 | 374.54 | 2009-08-29 | -0.06 | 184.12 | 2010-08-29 | 0.91 | 620.11 | 2011-08-29 | -0.56 | 344.55 | 2012-08-28 | 3.13 | 528.35 | 2013-08-29 | 3.33 | 347.42 | 2014-08-29 | 3.14 | 643.63
2005-08-30 | 1.28 |  | 2006-08-30 | 1.2 | 576.03 | 2007-08-30 | 2.91 | 1787.45 | 2008-08-29 | 0.28 | 298.63 | 2009-08-30 | -0.07 | 180.37 | 2010-08-30 | 0.91 | 622.05 | 2011-08-30 | -0.69 | 295.78 | 2012-08-29 | 3.76 | 1215.12 | 2013-08-30 | 3.36 | 323.25 | 2014-08-30 | 3.4 | 552.1
2005-08-31 | 1.07 |  | 2006-08-31 | 1.28 | 621.01 | 2007-08-31 | 4.22 | 2823.73 | 2008-08-30 | 0.15 | 251.05 | 2009-08-31 | -0.13 | 164.76 | 2010-08-31 | 0.87 | 601.71 | 2011-08-31 | -0.44 | 209.35 | 2012-08-30 | 3.64 | 1022.84 | 2013-08-31 | 3.3 | 226.82 | 2014-08-31 | 3.21 | 476.05
2005-09-01 | 0.97 |  | 2006-09-01 | 1.23 | 592.23 | 2007-09-01 | 4.41 | 2989.4 | 2008-08-31 | 0.12 | 237.65 | 2009-09-01 | -0.2 | 145.72 | 2010-09-01 | 1.11 | 721.75 | 2011-09-01 | -0.02 | 198.75 | 2012-08-31 | 4.45 | 689.49 | 2013-09-01 | 3.29 | 251.43 | 2014-09-01 | 2.99 | 287.64
2005-09-02 | 0.85 |  | 2006-09-02 | 0.92 | 439.23 | 2007-09-02 | 6.01 | 4593.11 | 2008-09-01 | 0.07 | 219.78 | 2009-09-02 | -0.21 | 143.89 | 2010-09-02 | 2.01 | 1229.19 | 2011-09-02 | -0.06 | 83.94 | 2012-09-01 | 3.52 | 1111.77 | 2013-09-02 | 3.27 |  | 2014-09-02 | 3.16 | 280.41
2005-09-03 | 0.85 |  | 2006-09-03 | 0.7 | 341.06 | 2007-09-03 | 7.4 | 6113.06 | 2008-09-02 | 0.06 | 214.6 | 2009-09-03 | -0.26 | 132.04 | 2010-09-03 | 2.58 | 1589.52 | 2011-09-03 | -0.06 | 92.62 | 2012-09-02 | 3.52 | 1464.85 | 2013-09-03 | 3.28 | 169.38 | 2014-09-03 | 3.11 | 372.36
2005-09-04 | 1.13 |  | 2006-09-04 | 0.5 | 256.07 | 2007-09-04 | 6.27 | 4832.18 | 2008-09-03 | 0.05 | 211.66 | 2009-09-04 | -0.29 | 124.25 | 2010-09-04 | 2.16 | 1313.56 | 2011-09-04 | -0.04 | 119.37 | 2012-09-03 | 3.3 | 960.16 | 2013-09-04 | 3.27 | 158.12 | 2014-09-04 | 3.11 | 359.66
2005-09-05 | 1.31 |  | 2006-09-05 | 0.35 | 202.79 | 2007-09-05 | 4.88 | 3426.21 | 2008-09-04 | 0.08 | 222.86 | 2009-09-05 | -0.27 | 129.76 | 2010-09-05 | 1.52 | 935.35 | 2011-09-05 | -0.07 | 149.58 | 2012-09-04 | 3.38 | 1226.04 | 2013-09-05 | 3.27 | 135.48 | 2014-09-05 | 3.13 | 308.13
2005-09-06 | 1.27 |  | 2006-09-06 | 0.31 | 190.82 | 2007-09-06 | 5.68 | 4204.97 | 2008-09-05 | 0.07 | 218.75 | 2009-09-06 | -0.27 | 129.87 | 2010-09-06 | 1.22 | 772.28 | 2011-09-06 | -0.08 | 118.09 | 2012-09-05 | 3.69 | 1621.58 | 2013-09-06 | 3.29 | 154.19 | 2014-09-06 | 3.13 | 265.26
2005-09-07 | 1.42 |  | 2006-09-07 | 0.29 | 184.02 | 2007-09-07 | 6.22 | 4778.27 | 2008-09-06 | 0 | 194.34 | 2009-09-07 | -0.3 | 122.82 | 2010-09-07 | 2.82 | 1836.81 | 2011-09-07 | -0.1 | 114.2 | 2012-09-06 | 3.64 | 1306.81 | 2013-09-07 | 3.28 | 154.46 | 2014-09-07 | 3.23 | 248.57
2005-09-08 | 1.13 |  | 2006-09-08 | 0.31 | 190.62 | 2007-09-08 | 5.54 | 4070.27 | 2008-09-07 | -0.08 | 168.8 | 2009-09-08 | -0.28 | 126.79 | 2010-09-08 | 4.16 | 2808.04 | 2011-09-08 | -0.17 | 93.08 | 2012-09-07 | 3.31 | 1094.73 | 2013-09-08 | 3.27 | 143.23 | 2014-09-08 | 3.23 | 213.22
2005-09-09 | 0.78 |  | 2006-09-09 | 0.29 | 183.82 | 2007-09-09 | 4.03 | 2666.34 | 2008-09-08 | -0.12 | 158.42 | 2009-09-09 | -0.31 | 119.5 | 2010-09-09 | 3.07 | 1940.82 | 2011-09-09 | -0.22 | 89.36 | 2012-09-08 | 4.18 | 2963.77 | 2013-09-09 | 3.29 | 191.71 | 2014-09-09 | 3.22 | 243.74
2005-09-10 | 0.66 |  | 2006-09-10 | 0.24 | 170.16 | 2007-09-10 | 2.8 | 1696.32 | 2008-09-09 | -0.19 | 138.68 | 2009-09-10 | -0.33 | 116.26 | 2010-09-10 | 1.89 | 1151.4 | 2011-09-10 | -0.2 | 74.68 | 2012-09-09 | 4.04 | 2637.13 | 2013-09-10 | 3.14 | 286.71 | 2014-09-10 | 3.24 | 209.73
2005-09-11 | 0.57 |  | 2006-09-11 | 0.18 | 151.6 | 2007-09-11 | 2.09 | 1216.66 | 2008-09-10 | -0.21 | 133.74 | 2009-09-11 | -0.32 | 118 | 2010-09-11 | 1.31 | 819.16 | 2011-09-11 | 0.02 | 178.61 | 2012-09-10 | 3.47 | 1702.69 | 2013-09-11 | 2.64 | 152.06 | 2014-09-11 | 3.09 | 213.2
2005-09-12 | 0.52 |  | 2006-09-12 | 0.18 | 152.2 | 2007-09-12 | 1.85 | 1071.58 | 2008-09-11 | -0.21 | 132.12 | 2009-09-12 | -0.32 | 118.39 | 2010-09-12 | 1.94 | 1197.52 | 2011-09-12 | 0.19 | 274.57 | 2012-09-11 | 3.47 | 1503.82 | 2013-09-12 | 3.13 | 155.5 | 2014-09-12 | 2.99 | 166.93
2005-09-13 | 0.52 |  | 2006-09-13 | 0.18 | 151.73 | 2007-09-13 | 1.75 | 1011.45 | 2008-09-12 | -0.19 | 139.76 | 2009-09-13 | -0.34 | 112.88 | 2010-09-13 | 3.3 | 2111.09 | 2011-09-13 | 0.29 | 304.13 | 2012-09-12 | 3.18 | 1038.15 | 2013-09-13 | 3.18 | 334.21 | 2014-09-13 | 3.04 | 144.7
2005-09-14 | 0.56 |  | 2006-09-14 | 0.15 | 144 | 2007-09-14 | 1.73 | 1003.3 | 2008-09-13 | -0.23 | 127.99 | 2009-09-14 | -0.34 | 114.25 | 2010-09-14 | 3 | 1884.26 | 2011-09-14 | 0.45 | 340.62 | 2012-09-13 | 3.47 | 1388.1 | 2013-09-14 | 2.79 | 365.74 | 2014-09-14 | 3.17 | 157.84
2005-09-15 | 0.51 |  | 2006-09-15 | 0.12 | 135.55 | 2007-09-15 | 2.61 | 1593.11 | 2008-09-14 | -0.21 | 133.7 | 2009-09-15 | -0.29 | 124.72 | 2010-09-15 | 2.05 | 1246.02 | 2011-09-15 | 0.51 | 391.05 | 2012-09-14 | 3.26 | 923.31 | 2013-09-15 | 3.3 | 606.57 | 2014-09-15 | 3.2 | 148.14
2005-09-16 | 0.44 |  | 2006-09-16 | 0.16 | 146.23 | 2007-09-16 | 5.17 | 3706.84 | 2008-09-15 | -0.16 | 145.79 | 2009-09-16 | -0.31 | 121.29 | 2010-09-16 | 1.27 | 803.09 | 2011-09-16 | 0.3 | 392.61 | 2012-09-15 | 3.4 | 1276.27 | 2013-09-16 | 3.26 | 298.45 | 2014-09-16 | 3.14 | 140.74
2005-09-17 | 0.38 |  | 2006-09-17 | 0.61 | 308.8 | 2007-09-17 | 8.14 | 7066.36 | 2008-09-16 | -0.2 | 135.1 | 2009-09-17 | -0.36 | 109.16 | 2010-09-17 | 0.87 | 605.41 | 2011-09-17 | 0.19 | 361.1 | 2012-09-16 | 3.55 | 2282.88 | 2013-09-17 | 3.25 | 204.62 | 2014-09-17 | 3.2 | 182.19
2005-09-18 | 0.35 |  | 2006-09-18 | 1.57 | 779.62 | 2007-09-18 | 8.59 | 7638.8 | 2008-09-17 | -0.29 | 114.75 | 2009-09-18 | -0.38 | 105.13 | 2010-09-18 | 0.64 | 487.51 | 2011-09-18 | 0.08 | 271.11 | 2012-09-17 | 6.39 | 7545.06 | 2013-09-18 | 3.24 | 217.31 | 2014-09-18 | 3.17 | 171.38
2005-09-19 | 0.28 |  | 2006-09-19 | 1.81 | 918.91 | 2007-09-19 | 7.24 | 6005.7 | 2008-09-18 | -0.33 | 104.07 | 2009-09-19 | -0.42 | 97.4 | 2010-09-19 | 0.49 | 402.58 | 2011-09-19 | -0.15 | 306.86 | 2012-09-18 | 8.82 | 11996.91 | 2013-09-19 | 3.27 | 233 | 2014-09-19 | 3 | 141.99
2005-09-20 | 0.27 |  | 2006-09-20 | 1.24 | 599.41 | 2007-09-20 | 4 | 2646.74 | 2008-09-19 | -0.38 | 94.55 | 2009-09-20 | -0.47 | 87 | 2010-09-20 | 0.39 | 354.99 | 2011-09-20 | -0.46 | 153.37 | 2012-09-19 | 5.25 | 5602.96 | 2013-09-20 | 3.28 | 236.92 | 2014-09-20 | 3.11 | 144.91
2005-09-21 | 0.35 |  | 2006-09-21 | 0.94 | 451.7 | 2007-09-21 | 2.79 | 1689 | 2008-09-20 | -0.41 | 87.84 | 2009-09-21 | -0.48 | 85.32 | 2010-09-21 | 0.33 | 326.13 | 2011-09-21 | -0.29 | 41.53 | 2012-09-20 | 3.63 | 1939.72 | 2013-09-21 | 3.25 | 202.04 | 2014-09-21 | 3.13 | 160.32
2005-09-22 | 0.47 |  | 2006-09-22 | 0.67 | 328.67 | 2007-09-22 | 2.21 | 1297.04 | 2008-09-21 | -0.37 | 95.26 | 2009-09-22 | -0.49 | 84.53 | 2010-09-22 | 0.33 | 322.83 | 2011-09-22 | -0.13 | 66.48 | 2012-09-21 | 3.57 | 1361.16 | 2013-09-22 | 3.22 | 166.35 | 2014-09-22 | 3.01 | 159.39
2005-09-23 | 1.06 |  | 2006-09-23 | 0.42 | 225.82 | 2007-09-23 | 1.82 | 1056.71 | 2008-09-22 | -0.37 | 96.65 | 2009-09-23 | -0.38 | 104.71 | 2010-09-23 | 0.36 | 338.16 | 2011-09-23 | 0.09 | 122.81 | 2012-09-22 | 3.33 | 1204.05 | 2013-09-23 | 3.21 | 161.19 | 2014-09-23 | 3.13 | 156.01
2005-09-24 | 1.86 |  | 2006-09-24 | 0.33 | 195.78 | 2007-09-24 | 1.68 | 970.91 | 2008-09-23 | -0.28 | 116.91 | 2009-09-24 | -0.4 | 101.16 | 2010-09-24 | 0.38 | 346.35 | 2011-09-24 | 0.02 | 138.42 | 2012-09-23 | 3.4 | 1035.16 | 2013-09-24 | 3.25 | 171.67 | 2014-09-24 | 3.39 | 1016.23
2005-09-25 | 1.46 |  | 2006-09-25 | 0.24 | 168.16 | 2007-09-25 | 1.84 | 1064.71 | 2008-09-24 | -0.17 | 144.4 | 2009-09-25 | -0.38 | 105.12 | 2010-09-25 | 0.41 | 361.09 | 2011-09-25 | 0.01 | 145.77 | 2012-09-24 | 3.34 | 1120.22 | 2013-09-25 | 3.25 | 181.62 | 2014-09-25 | 3.62 | 2052.01
2005-09-26 | 1 |  | 2006-09-26 | 0.18 | 152.55 | 2007-09-26 | 1.61 | 934.25 | 2008-09-25 | -0.14 | 151.84 | 2009-09-26 | -0.37 | 107.25 | 2010-09-26 | 0.31 | 314.57 | 2011-09-26 | 0.04 | 111.15 | 2012-09-25 | 3.31 | 937.74 | 2013-09-26 | 3.22 | 142.17 | 2014-09-26 | 3.09 | 737.51
2005-09-27 | 0.73 |  | 2006-09-27 | 0.12 | 136.48 | 2007-09-27 | 1.41 | 821.29 | 2008-09-26 | -0.16 | 146.6 | 2009-09-27 | -0.36 | 109.44 | 2010-09-27 | 0.22 | 276.32 | 2011-09-27 | -0.19 | 68.66 | 2012-09-26 | 2.77 | 801.53 | 2013-09-27 | 3.22 | 148.83 | 2014-09-27 | 3.28 | 438.11
2005-09-28 | 0.61 |  | 2006-09-28 | 0.05 | 120.01 | 2007-09-28 | 1.32 | 773.71 | 2008-09-27 | -0.2 | 134.67 | 2009-09-28 | -0.29 | 124.26 | 2010-09-28 | 0.13 | 239.66 | 2011-09-28 | -0.3 | 30.45 | 2012-09-27 | 3.08 | 995.17 | 2013-09-28 | 3.27 | 177.84 | 2014-09-28 | 3.24 | 401.58
2005-09-29 | 0.49 |  | 2006-09-29 | 0.05 | 120.27 | 2007-09-29 | 1.21 | 719.51 | 2008-09-28 | -0.24 | 125.88 | 2009-09-29 | -0.08 | 177.4 | 2010-09-29 | 0.07 | 218.75 | 2011-09-29 | -0.32 | 18.25 | 2012-09-28 | 3.27 | 1287.44 | 2013-09-29 | 3.23 | 166.63 | 2014-09-29 | 3.17 | 303.11
2005-09-30 | 0.4 |  | 2006-09-30 | 0.07 | 123.96 | 2007-09-30 | 1.08 | 653.44 | 2008-09-29 | -0.25 | 123 | 2009-09-30 | 0.09 | 231.45 | 2010-09-30 | -0.01 | 194.33 | 2011-09-30 | -0.33 | 4.89 | 2012-09-29 | 3.17 | 808.31 | 2013-09-30 | 3.4 | 731.17 | 2014-09-30 | 3.1 | 292.56
2005-10-01 | 0.36 |  | 2006-10-01 | 0.06 | 122.52 | 2007-10-01 | 1.03 | 632.03 | 2008-09-30 | -0.28 | 117.04 | 2009-10-01 | 0.15 | 249.63 | 2010-10-01 | -0.04 | 208.4 | 2011-10-01 | -0.35 | 12.13 | 2012-09-30 | 3.33 | 992.48 | 2013-10-01 | 3.27 | 620.45 | 2014-10-01 | 2.99 | 285.05
2005-10-02 | 0.33 |  | 2006-10-02 | 0.02 | 112.51 | 2007-10-02 | 0.94 | 588.54 | 2008-10-01 | -0.28 | 115.85 | 2009-10-02 | 0.08 | 228.11 | 2010-10-02 | -0.03 | 212.4 | 2011-10-02 | -0.36 | 22.2 | 2012-10-01 | 3.34 | 852.79 | 2013-10-02 | 2.9 | 337.44 | 2014-10-02 | 3.03 | 215.72
2005-10-03 | 0.37 |  | 2006-10-03 | -0.01 | 107.02 | 2007-10-03 | 0.85 | 547.24 | 2008-10-02 | -0.28 | 115.85 | 2009-10-03 | 0.07 | 222.81 | 2010-10-03 | 0.02 | 236.39 | 2011-10-03 | -0.38 | 19.27 | 2012-10-02 | 3.39 | 826.19 | 2013-10-03 | 3.34 | 305.66 | 2014-10-03 | 3.18 | 215.27
2005-10-04 | 0.51 |  | 2006-10-04 | -0.03 | 101.9 | 2007-10-04 | 0.68 | 472.49 | 2008-10-03 | -0.28 | 115.85 | 2009-10-04 | -0.04 | 191.1 | 2010-10-04 | 0.11 | 277.64 | 2011-10-04 | -0.39 | 38.03 | 2012-10-03 | 3.38 | 522.99 | 2013-10-04 | 3.29 | 391.87 | 2014-10-04 | 3.12 | 239.06
2005-10-05 | 0.44 |  | 2006-10-05 | -0.07 | 94.73 | 2007-10-05 | 0.44 | 374.55 | 2008-10-04 | -0.29 | 112.96 | 2009-10-05 | -0.14 | 160.89 | 2010-10-05 | 0.09 | 269.34 | 2011-10-05 | -0.38 | 13.58 | 2012-10-04 | 3.37 | 614.99 | 2013-10-05 | 3.25 | 178.99 | 2014-10-05 | 3.12 | 213.64
2005-10-06 | 0.33 |  | 2006-10-06 | -0.09 | 90.13 | 2007-10-06 | 0.39 | 354.72 | 2008-10-05 | -0.34 | 102.88 | 2009-10-06 | -0.21 | 144.82 | 2010-10-06 | 0.09 | 266.47 | 2011-10-06 | -0.37 | 26.77 | 2012-10-05 | 3.32 | 587.58 | 2013-10-06 | 3.25 | 159.19 | 2014-10-06 | 3.13
2005-10-07 | 0.23 |  | 2006-10-07 | -0.11 | 85.61 | 2007-10-07 | 0.44 | 373.32 | 2008-10-06 | -0.34 | 102.24 | 2009-10-07 | -0.25 | 133.52 | 2010-10-07 | 0.06 | 253.06 | 2011-10-07 | -0.34 | 31.62 | 2012-10-06 | 3.25 | 601.41 | 2013-10-07 | 3.24 | 221.14 | 2014-10-07 | 3.18 | 206.19
2005-10-08 | 0.17 |  | 2006-10-08 | -0.13 | 83.4 | 2007-10-08 | 0.67 | 467.66 | 2008-10-07 | -0.35 | 99.73 | 2009-10-08 | -0.31 | 121.23 | 2010-10-08 | 0.03 | 238.75 | 2011-10-08 | -0.34 | 58.69 | 2012-10-07 | 3.32 | 743.62 | 2013-10-08 | 2.93 | 420.33 | 2014-10-08 | 3.19 | 197.44
2005-10-09 | 0.14 |  | 2006-10-09 | -0.15 | 78.61 | 2007-10-09 | 0.72 | 490.38 | 2008-10-08 | -0.37 | 96.38 | 2009-10-09 | -0.34 | 114.1 | 2010-10-09 | 0.02 | 234.2 | 2011-10-09 | -0.34 | 30.42 | 2012-10-08 | 3.3 | 502.25 | 2013-10-09 | 3.31 | 521.98 | 2014-10-09 | 3.12 | 174.96
2005-10-10 | 0.11 |  | 2006-10-10 | -0.17 | 75.31 | 2007-10-10 | 0.52 | 405.76 | 2008-10-09 | -0.37 | 95.85 | 2009-10-10 | -0.35 | 110.92 | 2010-10-10 | -0.02 | 217.64 | 2011-10-10 | -0.4 | 29.95 | 2012-10-09 | 3.27 | 565.8 | 2013-10-10 | 3.21 | 681.75 | 2014-10-10 | 3.07 | 138.35
2005-10-11 | 0.1 |  | 2006-10-11 | -0.17 | 75.59 | 2007-10-11 | 0.41 | 362.44 | 2008-10-10 | -0.37 | 95.34 | 2009-10-11 | -0.39 | 103.08 | 2010-10-11 | -0.06 | 199.83 | 2011-10-11 | -0.56 | 67.39 | 2012-10-10 | 3.24 | 367.11 | 2013-10-11 | 3.35 | 886.09 | 2014-10-11 | 3.08 | 132.29
2005-10-12 | 0.06 |  | 2006-10-12 | -0.17 | 75.45 | 2007-10-12 | 0.38 | 350.43 | 2008-10-11 | -0.38 | 93.79 | 2009-10-12 | -0.4 | 101.16 | 2010-10-12 | -0.09 | 189.67 | 2011-10-12 | -0.43 | 25.99 | 2012-10-11 | 3.28 | 495.92 | 2013-10-12 | 3.28 | 482.28 | 2014-10-12 | 3.12 | 140.98
2005-10-13 | 0.03 |  | 2006-10-13 | -0.19 | 73.02 | 2007-10-13 | 0.35 | 340.36 | 2008-10-12 | -0.39 | 92.43 | 2009-10-13 | -0.4 | 100.83 | 2010-10-13 | -0.11 | 179.16 | 2011-10-13 | 0.02 | 38.14 | 2012-10-12 | 3.2 | 341.43 | 2013-10-13 | 3.2 | 347.7 | 2014-10-13 | 3.18 | 189.78
2005-10-14 | -0.01 |  | 2006-10-14 | -0.21 | 69.56 | 2007-10-14 | 0.3 | 321.29 | 2008-10-13 | -0.39 | 91.33 | 2009-10-14 | -0.41 | 98.36 | 2010-10-14 | -0.15 | 166.61 | 2011-10-14 | 0.38 | 44.66 | 2012-10-13 | 3.16 | 445.35 | 2013-10-14 | 3.16 | 305.97 | 2014-10-14 | 3.21 | 183.07
2005-10-15 | -0.05 |  | 2006-10-15 | -0.22 | 67.56 | 2007-10-15 | 0.26 | 306.61 | 2008-10-14 | -0.42 | 86.5 | 2009-10-15 | -0.38 | 104.59 | 2010-10-15 | -0.18 | 154.21 | 2011-10-15 | 0.62 | 64.24 | 2012-10-14 | 3.22 | 493.42 | 2013-10-15 | 3.08 | 328.34 | 2014-10-15 | 3.19 | 182.56
2005-10-16 | -0.07 |  | 2006-10-16 | -0.23 | 66.66 | 2007-10-16 | 0.23 | 294.34 | 2008-10-15 | -0.46 | 78.46 | 2009-10-16 | -0.3 | 122.78 | 2010-10-16 | -0.2 | 148.21 | 2011-10-16 | 0.74 | 41.12 | 2012-10-15 | 3.21 | 399.16 | 2013-10-16 | 3.09 | 238.08 | 2014-10-16 | 3.12 | 129.76
2005-10-17 | -0.1 |  | 2006-10-17 | -0.23 | 66.27 | 2007-10-17 | 0.09 | 240.4 | 2008-10-16 | -0.48 | 75.38 | 2009-10-17 | -0.53 | 77.57 | 2010-10-17 | -0.21 | 145.86 | 2011-10-17 | 0.74 | 48.95 | 2012-10-16 | 3.07 | 409.85 | 2013-10-17 | 2.99 | 176.53 | 2014-10-17 | 3.08 | 100.73
2005-10-18 | -0.11 |  | 2006-10-18 | -0.18 | 73.32 | 2007-10-18 | -0.01 | 202.08 | 2008-10-17 | -0.48 | 74.72 | 2009-10-18 | -0.55 | 74 | 2010-10-18 | -0.21 | 144.89 | 2011-10-18 | 0.58 | 77.1 | 2012-10-17 | 3.14 | 508.81 | 2013-10-18 | 2.9 | 166.3 | 2014-10-18 | 3.13 | 126.27
2005-10-19 | -0.1 |  | 2006-10-19 | -0.21 | 69.58 | 2007-10-19 | -0.03 | 196.02 | 2008-10-18 | -0.48 | 74.72 | 2009-10-19 | -0.46 | 90.37 | 2010-10-19 | -0.22 | 142.85 | 2011-10-19 | 0.53 | 36.7 | 2012-10-18 | 3.15 | 351.9 | 2013-10-19 | 3.14 | 179.88 | 2014-10-19 | 3.1 | 127.9
2005-10-20 | -0.13 |  | 2006-10-20 | -0.22 | 66.85 | 2007-10-20 | -0.05 | 189.17 | 2008-10-19 | -0.48 | 74.72 | 2009-10-20 | -0.5 | 82.22 | 2010-10-20 | -0.19 | 151.16 | 2011-10-20 | 0.64 | 45.35 | 2012-10-19 | 3.15 | 407.98 | 2013-10-20 | 3.13 | 205.3 | 2014-10-20 | 3.12 | 155.83
2005-10-21 | -0.16 |  | 2006-10-21 | -0.24 | 64.47 | 2007-10-21 | -0.08 | 178.07 | 2008-10-20 | -0.48 | 74.72 | 2009-10-21 | -0.5 | 82.44 | 2010-10-21 | -0.23 | 138.76 | 2011-10-21 | 0.75 | 35.4 | 2012-10-20 | 3.12 | 272.26 | 2013-10-21 | 3.15 | 168.54 | 2014-10-21 | 3.18 | 252.88
2005-10-22 | -0.18 |  | 2006-10-22 | -0.23 | 66.21 | 2007-10-22 | -0.08 | 178.8 | 2008-10-21 | -0.49 | 72.83 | 2009-10-22 | -0.5 | 82.44 | 2010-10-22 | -0.25 | 132.09 | 2011-10-22 | 1.31 | 159.15 | 2012-10-21 | 3.12 | 361.84 | 2013-10-22 | 3.15 | 176.24 | 2014-10-22 | 3.38 | 1561.66
2005-10-23 | -0.19 |  | 2006-10-23 | -0.18 | 73.66 | 2007-10-23 | -0.1 | 171.5 | 2008-10-22 | -0.5 | 71.39 | 2009-10-23 | -0.5 | 82.44 | 2010-10-23 | -0.25 | 132.09 | 2011-10-23 | 2.79 | 467.98 | 2012-10-22 | 3.2 | 381.09 | 2013-10-23 | 3.1 | 138.54 | 2014-10-23 | 3.3 | 1168.11
2005-10-24 | -0.19 |  | 2006-10-24 | -0.08 | 91.37 | 2007-10-24 | -0.11 | 168.98 | 2008-10-23 | -0.44 | 82.74 | 2009-10-24 | -0.51 | 80.41 | 2010-10-24 | -0.24 | 135.25 | 2011-10-24 | 3.07 | 552.13 | 2012-10-23 | 3.13 | 244.5 | 2013-10-24 | 3.18 | 153.51 | 2014-10-24 | 3.31 | 630.37
2005-10-25 | -0.18 |  | 2006-10-25 | -0.09 | 89.97 | 2007-10-25 | -0.12 | 165.63 | 2008-10-24 | -0.38 | 93.88 | 2009-10-25 | -0.52 | 78.98 | 2010-10-25 | -0.19 | 150.78 | 2011-10-25 | 2.76 | 319.1 | 2012-10-24 | 3.24 | 484.87 | 2013-10-25 | 3.1 | 177.27 | 2014-10-25 | 3.19 | 498.49
2005-10-26 | -0.18 |  | 2006-10-26 | -0.11 | 85.6 | 2007-10-26 | -0.05 | 190.58 | 2008-10-25 | -0.35 | 100.81 | 2009-10-26 | -0.52 | 78.98 | 2010-10-26 | -0.19 | 150.48 | 2011-10-26 | 2.76 | 332.67 | 2012-10-25 | 3.18 | 378.35 | 2013-10-26 | 3.09 | 147.18 | 2014-10-26 | 3.02 | 328.2
2005-10-27 | -0.2 |  | 2006-10-27 | -0.13 | 81.91 | 2007-10-27 | 0.13 | 256.38 | 2008-10-26 | -0.33 | 104.89 | 2009-10-27 | -0.53 | 76.8 | 2010-10-27 | -0.23 | 137.11 | 2011-10-27 | 2.94 | 437.03 | 2012-10-26 | 3.2 | 396.27 | 2013-10-27 | 3.08 | 117.39 | 2014-10-27 | 2.93 | 307.44
2005-10-28 | -0.2 |  | 2006-10-28 | -0.17 | 76.23 | 2007-10-28 | 0.04 | 222.05 | 2008-10-27 | -0.35 | 100.48 | 2009-10-28 | -0.53 | 76.67 | 2010-10-28 | -0.27 | 127.5 | 2011-10-28 | 3.2 | 523.97 | 2012-10-27 | 3.12 | 423.76 | 2013-10-28 | 3.09 | 113.2 | 2014-10-28 | 2.95 | 200.05
2005-10-29 | -0.21 |  | 2006-10-29 | -0.17 | 74.96 | 2007-10-29 | -0.02 | 197.88 | 2008-10-28 | -0.42 | 85.65 | 2009-10-29 | -0.48 | 85.17 | 2010-10-29 | -0.29 | 120.91 | 2011-10-29 | 3.19 | 553.5 | 2012-10-28 | 3.14 | 195.51 | 2013-10-29 | 3.13 | 163.05 | 2014-10-29 | 3.11 | 163.07
2005-10-30 | -0.21 |  | 2006-10-30 | -0.21 | 69.76 | 2007-10-30 | -0.06 | 186.65 | 2008-10-29 | -0.48 | 73.94 | 2009-10-30 | -0.52 | 79.64 | 2010-10-30 | -0.29 | 119.09 | 2011-10-30 | 2.88 | 456.3 | 2012-10-29 | 2.53 | 130.53 | 2013-10-30 | 2.93 | 136.78 | 2014-10-30 | 2.98 | 194.47
2005-10-31 | -0.22 |  | 2006-10-31 | -0.21 | 68.82 | 2007-10-31 | -0.07 | 180.26 | 2008-10-30 | -0.51 | 68.79 | 2009-10-31 | -0.53 | 76.65 | 2010-10-31 | -0.3 | 116.92 | 2011-10-31 | 2.57 | 369 | 2012-10-30 | 2.41 | 317.34 | 2013-10-31 | 2.9 | 147.86 | 2014-10-31 | 2.78 | 238.2
2005-11-01 | -0.23 |  | 2006-11-01 | -0.24 | 64.87 | 2007-11-01 | 0.01 | 211.45 | 2008-10-31 | -0.53 | 65.57 | 2009-11-01 | -0.56 | 71.94 | 2010-11-01 | -0.31 | 114.31 | 2011-11-01 | 2.69 | 468.67 | 2012-10-31 | 2.48 | 248.36 | 2013-11-01 | 2.75 | 151.39 | 2014-11-01 | 2.73 | 542.99
2005-11-02 | -0.24 |  | 2006-11-02 | -0.25 | 62.96 | 2007-11-02 | 0.01 | 209.21 | 2008-11-01 | -0.55 | 63.1 | 2009-11-02 | -0.56 | 72.54 | 2010-11-02 | -0.31 | 114.31 | 2011-11-02 | 1.85 | 277.16 | 2012-11-01 | 2.32 | 189.35 | 2013-11-02 | 2.76 | 104.8 | 2014-11-02 | 2.68 | 599.36
2005-11-03 | -0.25 |  | 2006-11-03 | -0.27 | 60.5 | 2007-11-03 | -0.1 | 169.72 | 2008-11-02 | -0.55 | 63.03 | 2009-11-03 | -0.57 | 70.6 | 2010-11-03 | -0.31 | 114.31 | 2011-11-03 | 1.33 | 190.12 | 2012-11-02 | 1.91 | 128.93 | 2013-11-03 | 2.94 | 77.77 | 2014-11-03 | 2.67 | 341.64
2005-11-04 | -0.22 |  | 2006-11-04 | -0.26 | 60.92 | 2007-11-04 | -0.15 | 153.33 | 2008-11-03 | -0.55 | 63.03 | 2009-11-04 | -0.59 | 68.17 | 2010-11-04 | -0.31 | 114.31 | 2011-11-04 | 1.27 | 172.5 | 2012-11-03 | 2.03 | 123.54 | 2013-11-04 | 3.09 | 121.37 | 2014-11-04 | 2.62 | 291.98
2005-11-05 | -0.26 |  | 2006-11-05 | -0.26 | 60.8 | 2007-11-05 | -0.18 | 146.72 | 2008-11-04 | -0.54 | 63.96 | 2009-11-05 | -0.59 | 67.58 | 2010-11-05 | -0.3 | 117.18 | 2011-11-05 | 1.72 | 202.85 | 2012-11-04 | 2.28 | 159.44 | 2013-11-05 | 2.86 | 105.91 | 2014-11-05 | 2.64 | 251.32
2005-11-06 | -0.29 |  | 2006-11-06 | -0.24 | 63.92 | 2007-11-06 | -0.22 | 132.05 | 2008-11-05 | -0.56 | 61.97 | 2009-11-06 | -0.6 | 66.75 | 2010-11-06 | -0.29 | 119.57 | 2011-11-06 | 2.18 | 338.32 | 2012-11-05 | 2.62 | 178.16 | 2013-11-06 | 2.79 | 136.94 | 2014-11-06 | 2.62 | 268.5
2005-11-07 | -0.27 |  | 2006-11-07 | -0.19 | 71.91 | 2007-11-07 | -0.25 | 122.95 | 2008-11-06 | -0.6 | 54.89 | 2009-11-07 | -0.6 | 66.04 | 2010-11-07 | -0.29 | 121.07 | 2011-11-07 | 1.89 | 314.91 | 2012-11-06 | 2.63 | 178.42 | 2013-11-07 | 2.68 | 133.83 | 2014-11-07 | 2.61 | 213.75
2005-11-08 | -0.25 |  | 2006-11-08 | -0.22 | 67.91 | 2007-11-08 | -0.28 | 115.99 | 2008-11-07 | -0.61 | 54.77 | 2009-11-08 | -0.58 | 69.02 | 2010-11-08 | -0.27 | 127.13 | 2011-11-08 | 1.5 | 205.24 | 2012-11-07 | 2.63 | 159.71 | 2013-11-08 | 2.73 | 136.75 | 2014-11-08 | 2.76 | 197.1
2005-11-09 | -0.26 |  | 2006-11-09 | -0.25 | 63.59 | 2007-11-09 | -0.26 | 121.52 | 2008-11-08 | -0.49 | 73.35 | 2009-11-09 | -0.57 | 70.86 | 2010-11-09 | -0.25 | 131.61 | 2011-11-09 | 1.63 | 224.6 | 2012-11-08 | 2.88 | 109.18 | 2013-11-09 | 2.67 | 114.4 | 2014-11-09 | 2.69 | 214.24
2005-11-10 | -0.27 |  | 2006-11-10 | -0.27 | 60.5 | 2007-11-10 | -0.23 | 130.81 | 2008-11-09 | -0.58 | 59.05 | 2009-11-10 | -0.55 | 73.83 | 2010-11-10 | -0.23 | 137.34 | 2011-11-10 | 1.42 | 173.27 | 2012-11-09 | 3.23 | 170.4 | 2013-11-10 | 2.64 | 151.95 | 2014-11-10 | 2.63 | 183.15
2005-11-11 | -0.26 |  | 2006-11-11 | -0.24 | 64.09 | 2007-11-11 | -0.26 | 119.93 | 2008-11-10 | -0.64 | 49.74 | 2009-11-11 | -0.51 | 80.06 | 2010-11-11 | -0.23 | 138.04 | 2011-11-11 | 1.19 | 155.73 | 2012-11-10 | 3.23 | 202.8 | 2013-11-11 | 2.68 | 142.41 | 2014-11-11 | 2.58 | 174.14
2005-11-12 | -0.24 |  | 2006-11-12 | -0.25 | 62.48 | 2007-11-12 | -0.29 | 113.18 | 2008-11-11 | -0.59 | 56.27 | 2009-11-12 | -0.47 | 87.2 | 2010-11-12 | -0.24 | 134.34 | 2011-11-12 | 1.13 | 115.97 | 2012-11-11 | 3.12 | 232.92 | 2013-11-12 | 2.73 | 158.31 | 2014-11-12 | 2.53 | 171.43
2005-11-13 | -0.23 |  | 2006-11-13 | -0.28 | 58.99 | 2007-11-13 | -0.29 | 112.48 | 2008-11-12 | -0.61 | 54.17 | 2009-11-13 | -0.48 | 86.37 | 2010-11-13 | -0.27 | 126.26 | 2011-11-13 | 1.16 | 144.81 | 2012-11-12 | 3.08 | 281.46 | 2013-11-13 | 2.62 | 125.96 | 2014-11-13 | 2.58 | 155.64
2005-11-14 | -0.25 |  | 2006-11-14 | -0.27 | 59.41 | 2007-11-14 | -0.29 | 112.48 | 2008-11-13 | -0.62 | 52.94 | 2009-11-14 | -0.5 | 82.16 | 2010-11-14 | -0.29 | 120.05 | 2011-11-14 | 1.2 | 127.11 | 2012-11-13 | 2.91 | 301.93 | 2013-11-14 | 2.55 | 100.05 | 2014-11-14 | 2.57 | 117.31
2005-11-15 | -0.28 |  | 2006-11-15 | -0.28 | 58.57 | 2007-11-15 | -0.26 | 120.09 | 2008-11-14 | -0.65 | 49 | 2009-11-15 | -0.51 | 79.98 | 2010-11-15 | -0.26 | 129.3 | 2011-11-15 | 1.06 | 107.96 | 2012-11-14 | 2.78 | 224.66 | 2013-11-15 | 2.67 | 151.68 | 2014-11-15 | 2.56 | 117.44
2005-11-16 | -0.29 |  | 2006-11-16 | -0.28 | 58.57 | 2007-11-16 | -0.23 | 129.8 | 2008-11-15 | -0.65 | 48.56 | 2009-11-16 | -0.51 | 80.7 | 2010-11-16 | -0.26 | 127.88 | 2011-11-16 | 0.9 | 116.8 | 2012-11-15 | 2.82 | 313.38 | 2013-11-16 | 2.65 | 135.9 | 2014-11-16 | 2.58 | 113.95
2005-11-17 | -0.28 |  | 2006-11-17 | -0.28 | 58.1 | 2007-11-17 | -0.26 | 121.3 | 2008-11-16 | -0.5 | 72.14 | 2009-11-17 | -0.53 | 76.63 | 2010-11-17 | -0.28 | 124.24 | 2011-11-17 | 0.82 | 92.06 | 2012-11-16 | 2.63 | 229.84 | 2013-11-17 | 2.8 | 159.22 | 2014-11-17 | 2.58 | 130.37
2005-11-18 | -0.24 |  | 2006-11-18 | -0.3 | 56.28 | 2007-11-18 | -0.3 | 110.51 | 2008-11-17 | -0.45 | 79.67 | 2009-11-18 | -0.56 | 71.66 | 2010-11-18 | -0.38 | 110.72 | 2011-11-18 | 0.87 | 119.27 | 2012-11-17 | 2.64 | 198.99 | 2013-11-18 | 2.67 | 129.66 | 2014-11-18 | 2.54 | 106.51
2005-11-19 | -0.27 |  | 2006-11-19 | -0.29 | 57.41 | 2007-11-19 | -0.31 | 107.07 | 2008-11-18 | -0.56 | 61.51 | 2009-11-19 | -0.57 | 71.13 | 2010-11-19 | -0.5 | 99.34 | 2011-11-19 | 1.36 | 191.82 | 2012-11-18 | 2.87 | 261.22 | 2013-11-19 | 2.66 | 69.61 | 2014-11-19 | 2.58 | 140.87
2005-11-20 | -0.25 |  | 2006-11-20 | -0.26 | 61.13 | 2007-11-20 | -0.31 | 106.96 | 2008-11-19 | -0.6 | 55.86 | 2009-11-20 | -0.55 | 73.48 | 2010-11-20 | -0.51 | 98.33 | 2011-11-20 | 2.06 | 210.81 | 2012-11-19 | 2.63 | 157.14 | 2013-11-20 | 2.72 | 108.44 | 2014-11-20 | 2.56 | 105.97
2005-11-21 | -0.26 |  | 2006-11-21 | -0.32 | 52.96 | 2007-11-21 | -0.31 | 107.3 | 2008-11-20 | -0.62 | 52.12 | 2009-11-21 | -0.56 | 72.47 | 2010-11-21 | -0.52 | 97.21 | 2011-11-21 | 2 | 242.8 | 2012-11-20 | 2.62 | 153.77 | 2013-11-21 | 2.75 | 110.13 | 2014-11-21 | 2.58 | 127.49
2005-11-22 | -0.31 |  | 2006-11-22 | -0.35 | 49.13 | 2007-11-22 | -0.28 | 114.7 | 2008-11-21 | -0.6 | 55.92 | 2009-11-22 | -0.57 | 70.07 | 2010-11-22 | -0.51 | 98.25 | 2011-11-22 | 1.83 | 270.6 | 2012-11-21 | 2.58 | 143.01 | 2013-11-22 | 2.73 | 81.87 | 2014-11-22 | 2.55 | 112.14
2005-11-23 | -0.33 |  | 2006-11-23 | -0.33 | 51.28 | 2007-11-23 | -0.31 | 107.22 | 2008-11-22 | -0.62 | 52.81 | 2009-11-23 | -0.58 | 69.14 | 2010-11-23 | -0.51 | 98.33 | 2011-11-23 | 1.45 | 166.81 | 2012-11-22 | 2.72 | 143.51 | 2013-11-23 | 2.7 | 106.23 | 2014-11-23 | 2.59 | 103.43
2005-11-24 | -0.32 |  | 2006-11-24 | -0.32 | 53.04 | 2007-11-24 | -0.32 | 105.04 | 2008-11-23 | -0.61 | 54.77 | 2009-11-24 | -0.58 | 69.14 | 2010-11-24 | -0.54 | 95.47 | 2011-11-24 | 1.25 | 125.54 | 2012-11-23 | 2.77 | 147.19 | 2013-11-24 | 2.7 | 123.56 | 2014-11-24 | 2.59 | 177.09
2005-11-25 | -0.3 |  | 2006-11-25 | -0.32 | 53.66 | 2007-11-25 | -0.32 | 103.93 | 2008-11-24 | -0.65 | 48.84 | 2009-11-25 | -0.58 | 69.14 | 2010-11-25 | -0.56 | 93.18 | 2011-11-25 | 1.59 | 139.74 | 2012-11-24 | 2.57 | 150.7 | 2013-11-25 | 2.68 | 236.66 | 2014-11-25 | 2.75 | 389.88
2005-11-26 | -0.31 |  | 2006-11-26 | -0.31 | 55.08 | 2007-11-26 | -0.35 | 97.62 | 2008-11-25 | -0.65 | 48.56 | 2009-11-26 | -0.58 | 69.14 | 2010-11-26 | -0.6 | 89.9 | 2011-11-26 | 2.09 | 291.94 | 2012-11-25 | 2.58 | 149.56 | 2013-11-26 | 2.71 | 182.37 | 2014-11-26 | 2.76 | 451.47
2005-11-27 | -0.31 |  | 2006-11-27 | -0.29 | 56.75 | 2007-11-27 | -0.35 | 97.45 | 2008-11-26 | -0.62 | 52.99 | 2009-11-27 | -0.58 | 69.14 | 2010-11-27 | -0.62 | 87.42 | 2011-11-27 | 2.02 | 273.43 | 2012-11-26 | 2.69 | 206.1 | 2013-11-27 | 2.68 | 190.11 | 2014-11-27 | 2.73 | 462.11
2005-11-28 | -0.29 |  | 2006-11-28 | -0.27 | 60.52 | 2007-11-28 | -0.31 | 106.96 | 2008-11-27 | -0.59 | 56.94 | 2009-11-28 | -0.58 | 69.14 | 2010-11-28 | -0.65 | 85.2 | 2011-11-28 | 1.57 | 228.79 | 2012-11-27 | 2.86 | 331.81 | 2013-11-28 | 2.71 | 149.51 | 2014-11-28 | 2.71 | 353.23
2005-11-29 | -0.3 |  | 2006-11-29 | -0.22 | 67.84 | 2007-11-29 | -0.35 | 97.25 | 2008-11-28 | -0.58 | 58.93 | 2009-11-29 | -0.57 | 70.34 | 2010-11-29 | -0.65 | 85.05 | 2011-11-29 | 1.06 | 182.85 | 2012-11-28 | 2.52 | 161.83 | 2013-11-29 | 2.71 | 124.36 | 2014-11-29 | 2.66 | 233.39
2005-11-30 | -0.31 |  | 2006-11-30 | -0.21 | 69.69 | 2007-11-30 | -0.37 | 91.5 | 2008-11-29 | -0.56 | 60.91 | 2009-11-30 | -0.56 | 72.6 | 2010-11-30 | -0.64 | 85.85 | 2011-11-30 | 1 | 108.27 | 2012-11-29 | 2.72 | 174.93 | 2013-11-30 | 2.73 | 136.28 | 2014-11-30 | 2.79 | 280.47
2005-12-01 | -0.31 |  | 2006-12-01 | -0.19 | 72.19 | 2007-12-01 | -0.32 | 105.31 | 2008-11-30 | -0.57 | 59.94 | 2009-12-01 | -0.51 | 80 | 2010-12-01 | -0.62 | 87.54 | 2011-12-01 | 1.36 | 153.86 | 2012-11-30 | 2.54 | 133.73 | 2013-12-01 | 2.74 | 151.98 | 2014-12-01 | 2.72 | 337.48
2005-12-02 | -0.31 |  | 2006-12-02 | -0.19 | 71.85 | 2007-12-02 | -0.29 | 112.48 | 2008-12-01 | -0.57 | 59.94 | 2009-12-02 | -0.44 | 94.4 | 2010-12-02 | -0.62 | 87.81 | 2011-12-02 | 1.44 | 168.63 | 2012-12-01 | 2.57 | 129.38 | 2013-12-02 | 2.71 | 134.81 | 2014-12-02 | 2.69 | 321.21
2005-12-03 | -0.32 |  | 2006-12-03 | -0.22 | 68.36 | 2007-12-03 | -0.27 | 117.65 | 2008-12-02 | -0.57 | 59.87 | 2009-12-03 | -0.44 | 93.69 | 2010-12-03 | -0.62 | 88.12 | 2011-12-03 | 1.32 | 264.25 | 2012-12-02 | 2.51 | 113.49 | 2013-12-03 | 2.73 | 122.95 | 2014-12-03 | 2.67 | 273.38
2005-12-04 | -0.33 |  | 2006-12-04 | -0.22 | 67.56 | 2007-12-04 | -0.27 | 118.96 | 2008-12-03 | -0.59 | 56.76 | 2009-12-04 | -0.51 | 80.65 | 2010-12-04 | -0.64 | 85.96 | 2011-12-04 | 1.26 | 252.82 | 2012-12-03 | 2.57 | 153.89 | 2013-12-04 | 2.67 | 108.1 | 2014-12-04 | 2.59 | 219.69
2005-12-05 | -0.35 |  | 2006-12-05 | -0.26 | 62.19 | 2007-12-05 | -0.27 | 119.08 | 2008-12-04 | -0.6 | 55.48 | 2009-12-05 | -0.54 | 75.91 | 2010-12-05 | -0.65 | 85.16 | 2011-12-05 | 1.61 | 349.69 | 2012-12-04 | 2.54 | 157.69 | 2013-12-05 | 2.68 | 171.13 | 2014-12-05 | 2.73 | 235.54
2005-12-06 | -0.35 |  | 2006-12-06 | -0.28 | 58.57 | 2007-12-06 | -0.3 | 109.15 | 2008-12-05 | -0.59 | 56.89 | 2009-12-06 | -0.56 | 72.4 | 2010-12-06 | -0.65 | 85.01 | 2011-12-06 | 1.44 | 385.16 | 2012-12-05 | 2.54 | 118.38 | 2013-12-06 | 2.69 | 130.9 | 2014-12-06 | 2.78 | 266.67
2005-12-07 | -0.34 |  | 2006-12-07 | -0.31 | 55.03 | 2007-12-07 | -0.29 | 111.44 | 2008-12-06 | -0.54 | 65.48 | 2009-12-07 | -0.55 | 73.96 | 2010-12-07 | -0.66 | 84.13 | 2011-12-07 | 1.26 | 273.31 | 2012-12-06 | 2.64 | 215.29 | 2013-12-07 | 2.69 | 149.93 | 2014-12-07 | 2.71 | 259.87
2005-12-08 | -0.35 |  | 2006-12-08 | -0.28 | 59.05 | 2007-12-08 | -0.28 | 114.93 | 2008-12-07 | -0.6 | 55.77 | 2009-12-08 | -0.54 | 75.47 | 2010-12-08 | -0.66 | 84.13 | 2011-12-08 | 1.19 | 99.74 | 2012-12-07 | 2.69 | 238.89 | 2013-12-08 | 2.72 | 124.77 | 2014-12-08 | 2.69 | 227.56
2005-12-09 | -0.37 |  | 2006-12-09 | -0.29 | 57.74 | 2007-12-09 | -0.28 | 114.46 | 2008-12-08 | -0.65 | 48.61 | 2009-12-09 | -0.48 | 86.24 | 2010-12-09 | -0.61 | 88.71 | 2011-12-09 | 1.36 | 178.8 | 2012-12-08 | 2.59 | 187.1 | 2013-12-09 | 2.74 | 175.64 | 2014-12-09 | 2.7 | 215.29
2005-12-10 | -0.44 |  | 2006-12-10 | -0.25 | 62.48 | 2007-12-10 | -0.3 | 110.74 | 2008-12-09 | -0.63 | 51.66 | 2009-12-10 | -0.48 | 86.26 | 2010-12-10 | -0.35 | 113.53 | 2011-12-10 | 1.04 | 184.55 | 2012-12-09 | 2.52 | 177.79 | 2013-12-10 | 2.69 | 155.39 | 2014-12-10 | 2.73 | 211.69
2005-12-11 | -0.45 |  | 2006-12-11 | -0.22 | 67.38 | 2007-12-11 | -0.28 | 115.26 | 2008-12-10 | -0.62 | 52.52 | 2009-12-11 | -0.59 | 68.38 | 2010-12-11 | -0.52 | 97.73 | 2011-12-11 | 0.82 | 119.05 | 2012-12-10 | 2.51 | 147.83 | 2013-12-11 | 2.67 | 135.87 | 2014-12-11 | 2.68 | 153.59
2005-12-12 | -0.39 |  | 2006-12-12 | -0.23 | 65.91 | 2007-12-12 | -0.24 | 125.65 | 2008-12-11 | -0.63 | 51.66 | 2009-12-12 | -0.41 | 99.95 | 2010-12-12 | -0.71 | 83.26 | 2011-12-12 | 0.71 | 90.07 | 2012-12-11 | 2.53 | 157.78 | 2013-12-12 | 2.66 | 93.98 | 2014-12-12 | 2.68 | 220.78
2005-12-13 | -0.37 |  | 2006-12-13 | -0.25 | 62.96 | 2007-12-13 | -0.27 | 118.12 | 2008-12-12 | -0.63 | 51.25 | 2009-12-13 | -0.31 | 120 | 2010-12-13 | -0.73 | 82.32 | 2011-12-13 | 1.48 | 176.4 | 2012-12-12 | 2.57 | 222.58 | 2013-12-13 | 2.69 | 124.93 | 2014-12-13 | 2.54 | 193.06
2005-12-14 | -0.37 |  | 2006-12-14 | -0.25 | 62.28 | 2007-12-14 | -0.27 | 117.41 | 2008-12-13 | -0.63 | 51.25 | 2009-12-14 | -0.31 | 120.1 | 2010-12-14 | -0.7 | 82.55 | 2011-12-14 | 1.44 | 237.48 | 2012-12-13 | 2.46 | 155.13 | 2013-12-14 | 2.72 | 175.15 | 2014-12-14 | 2.46 | 148.43
2005-12-15 | -0.37 |  | 2006-12-15 | -0.25 | 63.41 | 2007-12-15 | -0.29 | 112.48 | 2008-12-14 | -0.63 | 51.25 | 2009-12-15 | -0.3 | 123.27 | 2010-12-15 | -0.61 | 87.81 | 2011-12-15 | 1.47 | 190.14 | 2012-12-14 | 2.56 | 185.63 | 2013-12-15 | 2.69 | 157.28 | 2014-12-15 | 2.49 | 161.12
2005-12-16 | -0.37 |  | 2006-12-16 | -0.28 | 58.99 | 2007-12-16 | -0.31 | 107.32 | 2008-12-15 | -0.63 | 51.25 | 2009-12-16 | -0.3 | 121.41 | 2010-12-16 | -0.62 | 88.27 | 2011-12-16 | 1.22 | 163.38 | 2012-12-15 | 2.78 | 262.02 | 2013-12-16 | 2.66 | 103.16 | 2014-12-16 | 2.52 | 183.03
2005-12-17 | -0.37 |  | 2006-12-17 | -0.27 | 60.62 | 2007-12-17 | -0.34 | 98.92 | 2008-12-16 | -0.63 | 51.25 | 2009-12-17 | -0.35 | 110.68 | 2010-12-17 | -0.65 | 86.39 | 2011-12-17 | 1.17 | 149.88 | 2012-12-16 | 2.93 | 323.86 | 2013-12-17 | 2.7 | 106.61 | 2014-12-17 | 2.5 | 154.54
2005-12-18 | -0.37 |  | 2006-12-18 | -0.27 | 59.83 | 2007-12-18 | -0.34 | 98.92 | 2008-12-17 | -0.63 | 51.25 | 2009-12-18 | -0.4 | 101.5 | 2010-12-18 | -0.68 | 83.41 | 2011-12-18 | 1.36 | 300.98 | 2012-12-17 | 3.02 | 410.05 | 2013-12-18 | 2.71 | 141.06 | 2014-12-18 | 2.52 | 142.5
2005-12-19 | -0.37 |  | 2006-12-19 | -0.31 | 54.9 | 2007-12-19 | -0.35 | 95.47 | 2008-12-18 | -0.63 | 50.86 | 2009-12-19 | -0.43 | 94.83 | 2010-12-19 | -0.69 | 82.4 | 2011-12-19 | 1.3 | 257.35 | 2012-12-18 | 2.97 | 430.75 | 2013-12-19 | 2.69 | 110.16 | 2014-12-19 | 2.56 | 143.26
2005-12-20 | -0.37 |  | 2006-12-20 | -0.32 | 52.65 | 2007-12-20 | -0.34 | 99.03 | 2008-12-19 | -0.65 | 49 | 2009-12-20 | -0.47 | 88.28 | 2010-12-20 | -0.69 | 82.32 | 2011-12-20 | 1.44 | 330.14 | 2012-12-19 | 2.79 | 355.81 | 2013-12-20 | 2.65 | 94.81 | 2014-12-20 | 2.59 | 189.12
2005-12-21 | -0.39 |  | 2006-12-21 | -0.33 | 51.72 | 2007-12-21 | -0.31 | 106.96 | 2008-12-20 | -0.65 | 48.56 | 2009-12-21 | -0.53 | 76.7 | 2010-12-21 | -0.68 | 82.51 | 2011-12-21 | 1.36 | 265.53 | 2012-12-20 | 2.71 | 312.19 | 2013-12-21 | 2.69 | 95.49 | 2014-12-21 | 2.57 | 174.47
2005-12-22 | -0.41 |  | 2006-12-22 | -0.31 | 54.07 | 2007-12-22 | -0.31 | 106.96 | 2008-12-21 | -0.63 | 50.91 | 2009-12-22 | -0.57 | 71.53 | 2010-12-22 | -0.67 | 82.7 | 2011-12-22 | 1.23 | 159.73 | 2012-12-21 | 2.76 | 314.87 | 2013-12-22 | 2.65 | 109.92 | 2014-12-22 | 2.5 | 147.2
2005-12-23 | -0.38 |  | 2006-12-23 | -0.32 | 53.49 | 2007-12-23 | -0.32 | 104.48 | 2008-12-22 | -0.62 | 52.06 | 2009-12-23 | -0.56 | 72.21 | 2010-12-23 | -0.67 | 82.32 | 2011-12-23 | 1.33 | 174.68 | 2012-12-22 | 2.72 | 342.09 | 2013-12-23 | 2.7 | 134.27 | 2014-12-23 | 2.57 | 184.67
2005-12-24 | -0.41 |  | 2006-12-24 | -0.32 | 53.21 | 2007-12-24 | -0.33 | 100.81 | 2008-12-23 | -0.61 | 53.81 | 2009-12-24 | -0.53 | 76.94 | 2010-12-24 | -0.7 | 82.32 | 2011-12-24 | 1.31 | 190.16 | 2012-12-23 | 2.66 | 330.53 | 2013-12-24 | 2.69 | 97.38 | 2014-12-24 | 2.52 | 149.3
2005-12-25 | -0.4 |  | 2006-12-25 | -0.31 | 54.39 | 2007-12-25 | -0.3 | 109.36 | 2008-12-24 | -0.61 | 53.4 | 2009-12-25 | -0.5 | 82.09 | 2010-12-25 | -0.72 | 82.32 | 2011-12-25 | 1.15 | 187.74 | 2012-12-24 | 2.61 | 300.72 | 2013-12-25 | 2.69 | 107.99 | 2014-12-25 | 2.51 | 115.47
2005-12-26 | -0.38 |  | 2006-12-26 | -0.31 | 54.11 | 2007-12-26 | -0.34 | 100.3 | 2008-12-25 | -0.63 | 50.91 | 2009-12-26 | -0.48 | 85.99 | 2010-12-26 | -0.73 | 82.32 | 2011-12-26 | 1.21 | 200.42 | 2012-12-25 | 2.63 | 234.47 | 2013-12-26 | 2.66 | 137.69 | 2014-12-26 | 2.55 | 156.27
2005-12-27 | -0.38 |  | 2006-12-27 | -0.33 | 51.34 | 2007-12-27 | -0.36 | 93 | 2008-12-26 | -0.64 | 49.34 | 2009-12-27 | -0.49 | 83.99 | 2010-12-27 | -0.74 | 82.32 | 2011-12-27 | 1.13 | 255.11 | 2012-12-26 | 2.5 | 168.06 | 2013-12-27 | 2.64 | 108.64 | 2014-12-27 | 2.52 | 130.01
2005-12-28 | -0.38 |  | 2006-12-28 | -0.32 | 53.17 | 2007-12-28 | -0.28 | 116.51 | 2008-12-27 | -0.65 | 48.56 | 2009-12-28 | -0.52 | 79.69 | 2010-12-28 | -0.74 | 82.32 | 2011-12-28 | 1.16 | 242.72 | 2012-12-27 | 2.62 | 187.06 | 2013-12-28 | 2.72 | 97 | 2014-12-28 | 2.54 | 113.9
2005-12-29 | -0.39 |  | 2006-12-29 | -0.35 | 48.93 | 2007-12-29 | -0.2 | 140.18 | 2008-12-28 | -0.65 | 48.56 | 2009-12-29 | -0.54 | 76.34 | 2010-12-29 | -0.75 | 82.32 | 2011-12-29 | 1.26 | 350.8 | 2012-12-28 | 2.78 | 224.95 | 2013-12-29 | 2.72 | 100.47 | 2014-12-29 | 2.56 | 149.94
2005-12-30 | -0.42 |  | 2006-12-30 | -0.36 | 47.41 | 2007-12-30 | -0.23 | 131.31 | 2008-12-29 | -0.65 | 49.11 | 2009-12-30 | -0.61 | 64.14 | 2010-12-30 | -0.74 | 82.32 | 2011-12-30 | 1.17 | 647.18 | 2012-12-29 | 2.63 | 191.62 | 2013-12-30 | 2.7 | 86.82 | 2014-12-30 | 2.52 | 146.58
2005-12-31 | -0.42 |  | 2006-12-31 | -0.37 | 48.49 | 2007-12-31 | -0.25 | 124.26 | 2008-12-30 | -0.64 | 49.56 | 2009-12-31 | -0.64 | 59.56 | 2010-12-31 | -0.72 | 82.32 | 2011-12-31 | 1.3 | 1476.34 | 2012-12-30 | 2.5 | 168.84 | 2013-12-31 | 2.72 | 119.57 | 2014-12-31 | 2.55 | 112.2
[9 empty] | 2008-12-31 | -0.65 | 48.98 | [9 empty] | 2012-12-31 | 2.68 | 192.74