## sediment measurement
유사량측정 성과(금강_공주 : Geum River_Gongju)
Table of Sediment Measurement
* 관측기기의 노즐직경 Nozzle Diameter (in) : 3/16 * 관측기기의 노즐높이(채취기 바닥에서 노즐까지의 높이) Nozzle Height (cm) : 10
관측년도 | 번호 No. | 수 계 명 Watershed name | 하천명 Stream name | 관측소명 Flow and sediment station | 측정년.월.일.시 Date | 수 위 Stage (m) | 수 면 폭 Width of Water Surface (m) | 단 면 적 Cross Section Area (m²) | 평균유속 Mean Velocity (m/s) | 평균수심 Mean Water Depth (m) | 유 량 Discharge (m³/s) | 평균수온 Mean Water Temperature (℃) | 측선수 Number of Verticals | 윤변 wetted perimeter (m) | 수리반경 hydraulic radius | 조도 계수 Roughness Coefficient | 수면경사 water surface slope | 측정장비 Instrument | 측정방법 | 평균부유사농도 : C Mean Sediment Concentration : C (mg/l) | 부유사량 : Qs Sediment Discharge : Qs (t/d) | Relationship between discharge and suspended load | 총유사량(추정) Estimation of Total Sediments (t/d) *modified Einstein proceed | Relationship between discharge and total sediment | 비 고 Remark | d50 | d65 | dss | S
2006 | 1 | 금강 Geum River | 금강 Geum River | 공주 Gongju | 2006-07-10 13:45 | 2.1 | 175 | 554.3 | 0.96 | 3.17 | 532 | 21 | 5 | 181.3 | 3.06 | - | - | P-61 | point-Integrated Sampling | 70.6 | 3211 | - | - | - | [5 empty] | 0.345 | 0.545 | 0.024
| 2 |  |  |  | 2006-07-15 23:58 | 3.26 | 200 | 790 | 1.42 | 3.95 | 1122.5 | 21 | 5 | 207.9 | 3.8 | - | - | P-61 | point-Integrated Sampling | 112.7 | 11039 |  | - | [6 empty] | 0.345 | 0.545 | 0.024
| 3 |  |  |  | 2006-07-16 14:51 | 3.19 | 198 | 774.5 | 1.4 | 3.91 | 1081 | 21 | 5 | 205.8 | 3.76 | - | - | P-61 | point-Integrated Sampling | 80.3 | 7429 |  | - | [6 empty] | 0.345 | 0.545 | 0.024
| 4 |  |  |  | 2006-07-16 17:40 | 3.47 | 210 | 890.3 | 1.41 | 4.24 | 1251.5 | 21 | 5 | 218.5 | 4.07 | - | - | P-61 | point-Integrated Sampling | 90 | 9631 |  | - | [6 empty] | 0.345 | 0.545 | 0.024
| 5 |  |  |  | 2006-07-16 19:14 | 3.82 | 215 | 931.4 | 1.54 | 4.33 | 1436.6 | 21 | 5 | 223.7 | 4.16 | - | - | P-61 | point-Integrated Sampling | 90 | 10465 |  | - | [6 empty] | 0.345 | 0.545 | 0.024
| 6 |  |  |  | 2006-07-16 20:35 | 4.39 | 225 | 1012.2 | 1.59 | 4.5 | 1611.9 | 21 | 5 | 234 | 4.33 | - | - | P-61 | point-Integrated Sampling | 341.3 | 46507 |  | - | [6 empty] | 0.345 | 0.545 | 0.024
| 7 |  |  |  | 2006-07-16 22:02 | 5.24 | 235 | 1450 | 1.3 | 6.17 | 1885.5 | 21 | 5 | 247.3 | 5.86 | - | - | P-61 | point-Integrated Sampling | 366.7 | 56895 |  | - | [6 empty] | 0.345 | 0.545 | 0.024
| 8 |  |  |  | 2006-07-16 23:25 | 5.82 | 395 | 1200.1 | 1.73 | 3.04 | 2080.3 | 21 | 5 | 401.1 | 2.99 | - | - | P-61 | point-Integrated Sampling | 432 | 79710 |  | - | [6 empty] | 0.345 | 0.545 | 0.024
| 9 |  |  |  | 2006-07-17 01:07 | 6.73 | 445 | 1450.2 | 2.05 | 3.26 | 2977.2 | 21 | 5 | 451.5 | 3.21 | - | - | P-61 | point-Integrated Sampling | 1082.3 | 278405 |  | - | [6 empty] | 0.345 | 0.545 | 0.024
| 10 |  |  |  | 2006-07-17 02:30 | 7.07 | 495 | 1550 | 2.27 | 3.13 | 3515 | 21 | 5 | 501.3 | 3.09 | - | - | P-61 | point-Integrated Sampling | 959 | 328951 |  | - | [6 empty] | 0.345 | 0.545 | 0.024
| 11 |  |  |  | 2006-07-17 05:01 | 7.65 | 550 | 1850 | 2.47 | 3.36 | 4568.8 | 21 | 5 | 556.7 | 3.32 | - | - | P-61 | point-Integrated Sampling | 1176 | 459135 |  | - | [6 empty] | 0.345 | 0.545 | 0.024
| 12 |  |  |  | 2006-07-17 09:57 | 7.94 | 520 | 1950.2 | 2.64 | 3.75 | 5157.2 | 21 | 5 | 527.5 | 3.7 | - | - | P-61 | point-Integrated Sampling | 462 | 205226 |  | - | [6 empty] | 0.345 | 0.545 | 0.024
| 13 |  |  |  | 2006-07-17 18:39 | 7.25 | 510 | 1601.2 | 2.39 | 3.14 | 3821 | 21 | 5 | 516.3 | 3.1 | - | - | P-61 | point-Integrated Sampling | 289.3 | 94326 |  | - | [6 empty] | 0.345 | 0.545 | 0.024
| 14 |  |  |  | 2006-07-18 01:03 | 6.36 | 465 | 1402 | 1.75 | 3.02 | 2459.2 | 21 | 5 | 471 | 2.98 | - | - | P-61 | point-Integrated Sampling | 152.7 | 30416 |  | - | [6 empty] | 0.345 | 0.545 | 0.024
| 15 |  |  |  | 2006-07-18 10:53 | 6.13 | 408 | 1250.2 | 1.75 | 3.06 | 2187 | 21 | 5 | 414.1 | 3.02 | - | - | P-61 | point-Integrated Sampling | 158 | 29640 |  | - | [6 empty] | 0.345 | 0.545 | 0.024
2007 | 1 | 금강 Geum River | 금강 Geum River | 공주 Gongju | 2007-04-19 10:15 ~ 12:11 | 0.14 | 119.5 | 278.9 | 0.13 | 2.33 | 36.9 | 13.8 | 5 | - | 2.32 | - | 1.8e-05 | P-61A & D-74 | point-Integrated Sampling or depth-integrating sampling | 7.8 | 24.8 | QSS=0.0695Q1.6831 (36.90 ≤ Q ≤ 2751.10) | - | QTS=0.1762Q1.5851 (56.20 ≤ Q ≤ 2751.10) | defy calculation | 0.345 | 0.545 | 0.024 | 0.00020208
| 2 |  |  |  | 2007-07-01 23:50 ~ 02:40 | 2.38 | 182.3 | 638.3 | 0.84 | 3.5 | 537.8 | 22.5 | 5 | - | 3.48 | - | 3.3e-05 | P-61A & D-74 | point-Integrated Sampling or depth-integrating sampling | 120.4 | 5594.7 |  | - |  | defy calculation | 0.345 | 0.545 | 0.024 | 0.00020208
| 3 |  |  |  | 2007-07-02 09:30 ~ 10:20 | 1.73 | 148.2 | 532.5 | 0.63 | 3.59 | 337.1 | 22.4 | 5 | - | 3.57 | - | 2e-06 | P-61A & D-74 | point-Integrated Sampling or depth-integrating sampling | 55.9 | 1628.1 |  | 1754.8 |  |  | 0.345 | 0.545 | 0.024 | 0.00020208
| 4 |  |  |  | 2007-07-02 12:10 ~ 13:40 | 1.58 | 146.7 | 510.4 | 0.58 | 3.48 | 295.4 | 22.3 | 5 | - | 3.46 | - | 6e-06 | P-61A & D-74 | point-Integrated Sampling or depth-integrating sampling | 37.8 | 964.8 |  | 1040.1 |  |  | 0.345 | 0.545 | 0.024 | 0.00020208
| 5 |  |  |  | 2007-07-10 15:40 ~ 16:56 | 2.66 | 188.8 | 690.3 | 0.92 | 3.66 | 633.6 | 21.9 | 5 | - | 3.64 | - | 0.000126 | P-61A & D-74 | point-Integrated Sampling or depth-integrating sampling | 119.4 | 6535.8 |  | 7546.4 |  |  | 0.345 | 0.545 | 0.024 | 0.00020208
| 6 |  |  |  | 2007-07-10 18:20 ~ 19:30 | 2.62 | 187.9 | 682.8 | 0.91 | 3.63 | 619.6 | 21.9 | 5 | - | 3.61 | - | 0.000118 | P-61A & D-74 | point-Integrated Sampling or depth-integrating sampling | 129.6 | 6937.4 |  | 8085.7 |  |  | 0.345 | 0.545 | 0.024 | 0.00020208
| 7 |  |  |  | 2007-07-10 22:20 ~ 23:10 | 2.5 | 185.1 | 660.4 | 0.88 | 3.57 | 578.2 | 21.9 | 5 | - | 3.55 | - | 9.6e-05 | P-61A & D-74 | point-Integrated Sampling or depth-integrating sampling | 113.2 | 5655.1 |  | 6433.7 |  |  | 0.345 | 0.545 | 0.024 | 0.00020208
| 8 |  |  |  | 2007-07-24 14:50 ~ 15:40 | 2.06 | 159.7 | 583.1 | 0.75 | 3.65 | 435.1 | 21.8 | 5 | - | 3.63 | - | 1.4e-05 | P-61A & D-74 | point-Integrated Sampling or depth-integrating sampling | 85.6 | 3217.8 |  | 3570.1 |  |  | 0.345 | 0.545 | 0.024 | 0.00020208
| 9 |  |  |  | 2007-07-24 21:20 ~ 22:35 | 2.9 | 194 | 736.3 | 0.98 | 3.8 | 719.7 | 21.8 | 5 | - | 3.77 | - | 4.8e-05 | P-61A & D-74 | point-Integrated Sampling or depth-integrating sampling | 75.4 | 4688.6 |  | 5872.1 |  |  | 0.345 | 0.545 | 0.024 | 0.00020208
| 10 |  |  |  | 2007-08-05 04:20 ~ 05:35 | 4.77 | 305.7 | 1199.3 | 1.33 | 3.92 | 1600.2 | 22.3 | 5 | - | 3.9 | - | 8.5e-05 | P-61A & D-74 | point-Integrated Sampling or depth-integrating sampling | 283.2 | 39153.8 |  | 44843.4 |  |  | 0.345 | 0.545 | 0.024 | 0.00020208
| 11 |  |  |  | 2007-08-05 15:00 ~ 16:45 | 4.85 | 310.1 | 1223.9 | 1.34 | 3.95 | 1644.5 | 24.2 | 5 | - | 3.92 | - | 0.000146 | P-61A & D-74 | point-Integrated Sampling or depth-integrating sampling | 311.6 | 44273.7 |  | 51884.8 |  |  | 0.345 | 0.545 | 0.024 | 0.00020208
| 12 |  |  |  | 2007-08-06 00:30 ~ 01:35 | 4.05 | 255.7 | 998.5 | 1.22 | 3.91 | 1220 | 22.5 | 5 | - | 3.88 | - | 0.000102 | P-61A & D-74 | point-Integrated Sampling or depth-integrating sampling | 404.4 | 42626.4 |  | 46899.2 |  |  | 0.345 | 0.545 | 0.024 | 0.00020208
| 13 |  |  |  | 2007-08-06 04:20 ~ 05:10 | 3.51 | 234.3 | 868.1 | 1.1 | 3.71 | 958.4 | 22.3 | 5 | - | 3.68 | - | 8.4e-05 | P-61A & D-74 | point-Integrated Sampling or depth-integrating sampling | 125 | 10350.4 |  | 12313.8 |  |  | 0.345 | 0.545 | 0.024 | 0.00020208
| 14 |  |  |  | 2007-09-02 02:20 ~ 03:40 | 5.12 | 324.5 | 1309.6 | 1.37 | 4.04 | 1797.1 | 20.3 | 5 | - | 4.01 | - | 9.4e-05 | P-61A & D-74 | point-Integrated Sampling or depth-integrating sampling | 358.6 | 55679.2 |  | 72979.5 |  |  | 0.345 | 0.545 | 0.024 | 0.00020208
| 15 |  |  |  | 2007-09-02 05:00 ~ 06:15 | 5.29 | 333.6 | 1365.5 | 1.39 | 4.09 | 1895.5 | 22.6 | 5 | - | 4.07 | - | 0.000105 | P-61A & D-74 | point-Integrated Sampling or depth-integrating sampling | 73 | 11955 |  | 17815.4 |  |  | 0.345 | 0.545 | 0.024 | 0.00020208
| 16 |  |  |  | 2007-09-03 09:00 ~ 10:35 | 4.28 | 269.9 | 1058.9 | 1.26 | 3.92 | 1337.7 | 22.7 | 5 | - | 3.9 | - | 3.7e-05 | P-61A & D-74 | point-Integrated Sampling or depth-integrating sampling | 93.8 | 10840.9 |  | 12021.6 |  |  | 0.345 | 0.545 | 0.024 | 0.00020208
| 17 |  |  |  | 2007-09-07 02:50 ~ 03:40 | 5.41 | 398.2 | 1391.6 | 1.41 | 3.49 | 1965.9 | 20.7 | 5 | - | 4.07 | - | 0.000112 | P-61A & D-74 | point-Integrated Sampling or depth-integrating sampling | 61.2 | 10395.3 |  | 17136.1 |  |  | 0.345 | 0.545 | 0.024 | 0.00020208
| 18 |  |  |  | 2007-09-15 14:30 ~ 15:15 | 5.24 | 330.9 | 1348.9 | 1.38 | 4.08 | 1866.3 | 20.9 | 5 | - | 4.05 | - | 0.00011 | P-61A & D-74 | point-Integrated Sampling or depth-integrating sampling | 298.4 | 48117.5 |  | 56282.2 |  |  | 0.345 | 0.545 | 0.024 | 0.00020208
| 19 |  |  |  | 2007-09-15 21:20 ~ 21:50 | 4.5 | 283.5 | 1119.8 | 1.3 | 3.95 | 1453.6 | 20.9 | 5 | - | 3.92 | - | 0.00011 | P-61A & D-74 | point-Integrated Sampling or depth-integrating sampling | 200 | 25117.8 |  | 29736.9 |  |  | 0.345 | 0.545 | 0.024 | 0.00020208
| 20 |  |  |  | 2007-09-16 14:30 ~ 15:05 | 3.83 | 242.8 | 944.5 | 1.18 | 3.89 | 1110.9 | 21.4 | 5 | - | 3.86 | - | 6e-05 | P-61A & D-74 | point-Integrated Sampling or depth-integrating sampling | 41 | 3935.1 |  | 6104.4 |  |  | 0.345 | 0.545 | 0.024 | 0.00020208
| 21 |  |  |  | 2007-09-16 22:30 ~ 23:05 | 4.64 | 294 | 1160.1 | 1.32 | 3.95 | 1529 | 21 | 5 | - | 3.92 | - | 7.7e-05 | P-61A & D-74 | point-Integrated Sampling or depth-integrating sampling | 43.8 | 5786.2 |  | 9658.1 |  |  | 0.345 | 0.545 | 0.024 | 0.00020208
| 22 |  |  |  | 2007-09-17 02:50 ~ 03:50 | 5.78 | 400.4 | 1539.3 | 1.42 | 3.84 | 2188.6 | 20.9 | 5 | - | 3.82 | - | 9.5e-05 | P-61A & D-74 | point-Integrated Sampling or depth-integrating sampling | 94 | 17775.3 |  | 25666.6 |  |  | 0.345 | 0.545 | 0.024 | 0.00020208
| 23 |  |  |  | 2007-09-17 09:50 ~ 10:20 | 6.59 | 440.5 | 1873.6 | 1.47 | 4.25 | 2751.1 | 20.9 | 5 | - | 4.23 | - | 0.000133 | P-61A & D-74 | point-Integrated Sampling or depth-integrating sampling | 125.8 | 29901.6 |  | 39451.6 |  |  | 0.345 | 0.545 | 0.024 | 0.00020208
| 24 |  |  |  | 2007-09-17 21:00 ~ 21:30 | 5.48 | 398.6 | 1419.5 | 1.41 | 3.56 | 2007.5 | 21.7 | 5 | - | 3.54 | - | 0.000135 | P-61A & D-74 | point-Integrated Sampling or depth-integrating sampling | 65.8 | 11412.6 |  | 27962.4 |  |  | 0.345 | 0.545 | 0.024 | 0.00020208
| 25 |  |  |  | 2007-09-18 07:20 ~ 08:10 | 4.45 | 280.4 | 1105.7 | 1.29 | 3.94 | 1427 | 21.6 | 5 | - | 3.92 | - | 9.9e-05 | P-61A & D-74 | point-Integrated Sampling or depth-integrating sampling | 27 | 3328.8 |  | 6514.4 |  |  | 0.345 | 0.545 | 0.024 | 0.00020208
| 26 |  |  |  | 2007-09-19 07:10 ~ 08:05 | 3.94 | 246.5 | 971.4 | 1.2 | 3.94 | 1165 | 20.9 | 5 | - | 3.91 | - | 7.3e-05 | P-61A & D-74 | point-Integrated Sampling or depth-integrating sampling | 24.4 | 2456 |  | 4724.4 |  |  | 0.345 | 0.545 | 0.024 | 0.00020208
| 27 |  |  |  | 2007-11-15 15:30 ~ 16:05 | 0.4 | 132.4 | 381.5 | 0.15 | 2.88 | 56.2 | 13.1 | 5 | - | 2.94 | - | 0.00026 | P-61A & D-74 | point-Integrated Sampling or depth-integrating sampling | 5 | 24.3 |  | 75.6 |  |  | 0.345 | 0.545 | 0.024 | 0.00020208
2008 | 1 | 금강 Geum River | 금강 Geum River | 공주 Gongju | 2008-06-17 11:30 ~ 13:30 | 3.02 | 237.2 | 1005.8 | 0.03 | 4.24 | 28.73 | 22.3 | 5 | - | 4.2 | - | 0.000221 | D-74 | depth-integrating sampling | 23 | 57.1 | QSS=0.0267Q1.9692 (28.73≤Q≤1809.00) | 57.1 | QTS=0.1755Q1.6979 (28.73≤Q≤1809.00) |  | 13.43 | 16.49 | 0.024 | 0.00020208
| 2 |  |  |  | 2008-07-19 09:15 ~ 09:53 | 4.15 | 269.5 | 1290.1 | 0.52 | 4.79 | 665.02 | 24.5 | 5 | - | 4.73 | - | 0.000271 | D-74 | depth-integrating sampling | 48.4 | 2781 |  | 3196.1 |  |  | 13.43 | 16.49 | 0.024 | 0.00020208
| 3 |  |  |  | 2008-07-19 15:50 ~ 16:25 | 5.17 | 371 | 1609.4 | 1.08 | 4.34 | 1741.24 | 24.5 | 5 | - | 4.3 | - | 0.000215 | D-74 | depth-integrating sampling | 920 | 138407.7 |  | 171514.5 |  |  | 13.43 | 16.49 | 0.024 | 0.00020208
| 4 |  |  |  | 2008-07-19 20:01 ~ 20:47 | 5.28 | 381.2 | 1650.8 | 1.1 | 4.33 | 1809 | 24.5 | 5 | - | 4.29 | - | 0.000196 | D-74 | depth-integrating sampling | 723 | 113003.2 |  | 132388.7 |  |  | 13.43 | 16.49 | 0.024 | 0.00020208
| 5 |  |  |  | 2008-07-20 04:30 ~ 05:15 | 4.7 | 336.6 | 1444.4 | 0.84 | 4.29 | 1212.56 | 24.4 | 5 | - | 4.25 | - | 0.000238 | D-74 | depth-integrating sampling | 382.4 | 33943.9 |  | 43639.5 |  |  | 13.43 | 16.49 | 0.024 | 0.00020208
| 6 |  |  |  | 2008-07-20 10:48 ~ 11:57 | 4.43 | 278.5 | 1366.9 | 0.68 | 4.91 | 923.26 | 24.9 | 5 | - | 4.85 | - | 0.000235 | D-74 | depth-integrating sampling | 191.6 | 15283.9 |  | 16591.4 |  |  | 13.43 | 16.49 | 0.024 | 0.00020208
| 7 |  |  |  | 2008-07-20 22:01 ~ 23:11 | 3.87 | 260.4 | 1216 | 0.37 | 4.67 | 449.23 | 24.9 | 5 | - | 4.62 | - | 0.000249 | D-74 | depth-integrating sampling | 163 | 6326.6 |  | *6,326.6 |  |  | 13.43 | 16.49 | 0.024 | 0.00020208
| 8 |  |  |  | 2008-07-21 10:50 ~ 11:20 | 3.7 | 254.9 | 1172.2 | 0.29 | 4.6 | 338.9 | 25.1 | 5 | - | 4.55 | - | 0.000254 | D-74 | depth-integrating sampling | 60.8 | 1780.3 |  | *1,780.3 |  |  | 13.43 | 16.49 | 0.024 | 0.00020208
| 9 |  |  |  | 2008-07-25 12:05 ~ 13:05 | 3.76 | 256.8 | 1187.5 | 0.32 | 4.62 | 376.06 | 25.2 | 5 | - | 4.57 | - | 0.000241 | D-74 | depth-integrating sampling | 95.6 | 3106.2 |  | 75713.9 |  |  | 13.43 | 16.49 | 0.024 | 0.00020208
| 10 |  |  |  | 2008-07-25 21:50 ~ 23:00 | 4 | 264.6 | 1250.1 | 0.44 | 4.72 | 544.14 | 25.2 | 5 | - | 4.67 | - | 0.000245 | D-74 | depth-integrating sampling | 78 | 3667.1 |  | 4432.3 |  |  | 13.43 | 16.49 | 0.024 | 0.00020208
| 11 |  |  |  | 2008-07-26 12:45 ~ 13:15 | 3.67 | 252.5 | 1157.3 | 0.28 | 4.58 | 321.05 | 25.2 | 5 | - | 4.53 | - | 0.00025 | D-74 | depth-integrating sampling | 98 | 2718.7 |  | 1266539 |  | Outlier | 13.43 | 16.49 | 0.024 | 0.00020208
| 12 |  |  |  | 2008-08-16 07:50 ~ 08:25 | 4.42 | 278.2 | 1364.1 | 0.67 | 4.9 | 913.3 | 24.2 | 5 | - | 4.85 | - | 0.000453 | D-74 | depth-integrating sampling | 605.6 | 47787.4 |  | 59431.4 |  |  | 13.43 | 16.49 | 0.024 | 0.00020208
| 13 |  |  |  | 2008-08-16 10:20 ~ 11:15 | 4.86 | 343.7 | 1498.9 | 0.94 | 4.36 | 1402.69 | 24 | 5 | - | 4.32 | - | 0.000442 | D-74 | depth-integrating sampling | 472.4 | 57251.3 |  | 64265.7 |  |  | 13.43 | 16.49 | 0.024 | 0.00020208
| 14 |  |  |  | 2008-08-16 14:10 ~ 15:10 | 5.06 | 360.8 | 1569.2 | 1.06 | 4.35 | 1659.93 | 24.1 | 5 | - | 4.31 | - | 0.000441 | D-74 | depth-integrating sampling | 20.4 | 2925.7 |  | 6305.4 |  |  | 13.43 | 16.49 | 0.024 | 0.00020208
| 15 |  |  |  | 2008-08-16 21:47 ~ 22:15 | 4.5 | 281.8 | 1386.5 | 0.72 | 4.92 | 994.46 | 22.9 | 5 | - | 4.86 | - | 0.00047 | D-74 | depth-integrating sampling | 23 | 1976.2 |  | 2381.8 |  |  | 13.43 | 16.49 | 0.024 | 0.00020208
| 16 |  |  |  | 2008-08-17 16:20 ~ 17:16 | 3.61 | 252 | 1149.4 | 0.25 | 4.56 | 286.82 | 22.8 | 5 | - | 4.51 | - | 0.000252 | D-74 | depth-integrating sampling | 22.4 | 555.1 |  | 4029864 |  | Outlier | 13.43 | 16.49 | 0.024 | 0.00020208
| 17 |  |  |  | 2008-08-18 06:30 ~ 07:05 | 3.42 | 245.8 | 1102.1 | 0.17 | 4.48 | 191.16 | 22.7 | 5 | - | 4.43 | - | 0.000253 | D-74 | depth-integrating sampling | 23.4 | 386.5 |  | 4545339000 |  | Outlier | 13.43 | 16.49 | 0.024 | 0.00020208
| 18 |  |  |  | 2008-11-11 10:25 ~ 11:11 | 3.09 | 238.2 | 1022.4 | 0.05 | 4.29 | 50.19 | 14.2 | 5 | - | 4.25 | - | 0.00025 | D-74 | depth-integrating sampling | 16.8 | 72.9 |  | 67 |  |  | 13.43 | 16.49 | 0.024 | 0.00020208
2009 | 1 | 금강 Geum River | 금강 Geum River | 공주 Gongju | 2009-05-26 17:45~19:05 | 2.92 | 193.6 | 760.9 | 0.02 | 3.93 | 15.19 | 23.4 | 5 | 195.9 | 3.88 | - | 0.00023571 | D-74 | depth-integrating sampling | 7 | 9.2 | QSS=0.0038Q2.0731 (15.19 ≤ Q ≤ 2665.13) | 10 | QTS=0.0119Q1.9957 (15.19 ≤ Q ≤ 2665.13) |  | 7.69 | 23.14 | 0.024 | 0.00020208
| 2 |  |  |  | 2009-07-07 14:35~16:15 | 3.13 | 195.3 | 801.7 | 0.09 | 4.11 | 72.91 | 26.3 | 5 | 197.6 | 4.06 | - | 0.00022857 | D-74 | depth-integrating sampling | 14 | 88.2 |  | 95 |  |  | 7.69 | 23.14 | 0.024 | 0.00020208
| 3 |  |  |  | 2009-07-07 21:49~22:46 | 3.33 | 198 | 841 | 0.19 | 4.25 | 155.69 | 26.6 | 5 | 200.4 | 4.2 | - | 0.00022976 | D-74 | depth-integrating sampling | 20.6 | 277.1 |  | 300 |  |  | 7.69 | 23.14 | 0.024 | 0.00020208
| 4 |  |  |  | 2009-07-09 14:20~15:06 | 3.59 | 202.8 | 893.1 | 0.31 | 4.4 | 273.45 | 25.2 | 5 | 205.3 | 4.35 | - | 0.00022559 | D-74 | depth-integrating sampling | 36.6 | 864.7 |  | 935 |  |  | 7.69 | 23.14 | 0.024 | 0.00020208
| 5 |  |  |  | 2009-07-09 21:28~22:15 | 3.97 | 209.8 | 971.5 | 0.52 | 4.63 | 502.23 | 25 | 5 | 212.4 | 4.57 | - | 0.00022262 | D-74 | depth-integrating sampling | 66.2 | 2872.6 |  | 3107 |  |  | 7.69 | 23.14 | 0.024 | 0.00020208
| 6 |  |  |  | 2009-07-10 09:10~09:50 | 4.06 | 211.5 | 990.4 | 0.57 | 4.68 | 566.15 | 24.1 | 5 | 214.1 | 4.63 | - | 0.00022679 | D-74 | depth-integrating sampling | 139.8 | 6838.4 |  | 7396 |  |  | 7.69 | 23.14 | 0.024 | 0.00020208
| 7 |  |  |  | 2009-07-10 16:35~17:20 | 3.75 | 205.8 | 925.8 | 0.39 | 4.5 | 361.64 | 24.7 | 5 | 208.3 | 4.45 | - | 0.00023333 | D-74 | depth-integrating sampling | 94.4 | 2949.6 |  | 3190 |  |  | 7.69 | 23.14 | 0.024 | 0.00020208
| 8 |  |  |  | 2009-07-11 04:50~05:30 | 3.38 | 196.3 | 805.9 | 0.22 | 4.11 | 175.86 | 24.7 | 5 | 204 | 3.95 | - | 0.00023691 | D-74 | depth-integrating sampling | 25 | 379.9 |  | 411 |  |  | 7.69 | 23.14 | 0.024 | 0.00020208
| 9 |  |  |  | 2009-07-11 22:30~23:10 | 3.22 | 196 | 819.3 | 0.14 | 4.18 | 115.52 | 24.9 | 5 | 198.3 | 4.13 | - | 0.00023691 | D-74 | depth-integrating sampling | 33 | 329.4 |  | 356 |  |  | 7.69 | 23.14 | 0.024 | 0.00020208
| 10 |  |  |  | 2009-07-12 12:00~12:40 | 3.58 | 202.6 | 891 | 0.3 | 4.4 | 268.33 | 24.7 | 5 | 205.1 | 4.34 | - | 0.00024226 | D-74 | depth-integrating sampling | 27 | 626 |  | 677 |  |  | 7.69 | 23.14 | 0.024 | 0.00020208
| 11 |  |  |  | 2009-07-12 16:50~17:33 | 4.07 | 209 | 992.5 | 0.58 | 4.75 | 573.48 | 24.9 | 5 | 216.9 | 4.58 | - | 0.00022738 | D-74 | depth-integrating sampling | 76.4 | 3785.5 |  | 4094 |  |  | 7.69 | 23.14 | 0.024 | 0.00020208
| 12 |  |  |  | 2009-07-12 19:50~20:20 | 4.69 | 218.6 | 1126.9 | 0.99 | 5.16 | 1116.25 | 24.1 | 5 | 224.1 | 5.03 | - | 0.00019702 | D-74 | depth-integrating sampling | 257.2 | 24805.4 |  | 24805.4 |  |  | 7.69 | 23.14 | 0.024 | 0.00020208
| 13 |  |  |  | 2009-07-12 22:50~23:50 | 5.06 | 222.5 | 1208.7 | 1.23 | 5.43 | 1487.31 | 23.4 | 5 | 225.4 | 5.36 | - | 0.000175 | D-74 | depth-integrating sampling | 746.2 | 95889.4 |  | 95889.4 |  |  | 7.69 | 23.14 | 0.024 | 0.00020208
| 14 |  |  |  | 2009-07-13 03:40~04:20 | 5.22 | 223.6 | 1244.4 | 1.3 | 5.57 | 1616.49 | 23 | 5 | 226.6 | 5.49 | - | 0.00016071 | D-74 | depth-integrating sampling | 735.4 | 102709.5 |  | 102709.5 |  |  | 7.69 | 23.14 | 0.024 | 0.00020208
| 15 |  |  |  | 2009-07-13 11:00~11:47 | 4.56 | 219 | 1098.3 | 0.9 | 5.01 | 988.13 | 23.2 | 5 | 221.8 | 4.95 | - | 0.00020714 | D-74 | depth-integrating sampling | 338.2 | 28873.5 |  | 28873.5 |  |  | 7.69 | 23.14 | 0.024 | 0.00020208
| 16 |  |  |  | 2009-07-13 15:00~15:40 | 4.23 | 214.6 | 1026.6 | 0.68 | 4.78 | 696.94 | 23.1 | 5 | 217.2 | 4.73 | - | 0.00022441 | D-74 | depth-integrating sampling | 219 | 13187.3 |  | 13187.3 |  |  | 7.69 | 23.14 | 0.024 | 0.00020208
| 17 |  |  |  | 2009-07-14 12:50~13:45 | 4 | 210.4 | 977.8 | 0.54 | 4.65 | 523.13 | 23.2 | 5 | 212.9 | 4.59 | - | 0.000225 | D-74 | depth-integrating sampling | 46.8 | 2115.3 |  | 2115.3 |  |  | 7.69 | 23.14 | 0.024 | 0.00020208
| 18 |  |  |  | 2009-07-15 03:50~04:26 | 4.81 | 220.8 | 1153.3 | 1.08 | 5.22 | 1241.21 | 21.7 | 5 | 223.6 | 5.16 | - | 0.00016309 | D-74 | depth-integrating sampling | 118.8 | 12740.1 |  | 14200 |  |  | 7.69 | 23.14 | 0.024 | 0.00020208
| 19 |  |  |  | 2009-07-15 07:50~08:35 | 5.94 | 398.5 | 1623.5 | 1.41 | 4.07 | 2290.54 | 22.3 | 5 | 402.7 | 4.03 | - | 8.3333e-05 | D-74 | depth-integrating sampling | 449.6 | 88977 |  | 97212 |  |  | 7.69 | 23.14 | 0.024 | 0.00020208
| 20 |  |  |  | 2009-07-15 09:57~10:39 | 6.25 | 412.1 | 1747.9 | 1.5 | 4.24 | 2630.54 | 23.1 | 5 | 417.8 | 4.18 | - | 0.00011191 | D-74 | depth-integrating sampling | 220.6 | 50137.7 |  | 54778 |  |  | 7.69 | 23.14 | 0.024 | 0.00020208
| 21 |  |  |  | 2009-07-15 11:30~12:15 | 6.28 | 416.8 | 1760.3 | 1.51 | 4.22 | 2665.13 | 22.7 | 5 | 421.3 | 4.18 | - | 0.00013571 | D-74 | depth-integrating sampling | 886.8 | 223450.9 |  | 243203.2 |  |  | 7.69 | 23.14 | 0.024 | 0.00020208
| 22 |  |  |  | 2009-07-15 14:50~15:20 | 5.81 | 398 | 1571.8 | 1.37 | 3.95 | 2157.15 | 22.4 | 5 | 402.2 | 3.91 | - | 0.00016071 | D-74 | depth-integrating sampling | 591.6 | 110260.9 |  | 116977.9 |  |  | 7.69 | 23.14 | 0.024 | 0.00020208
| 23 |  |  |  | 2009-07-15 18:20~19:00 | 5.31 | 306.8 | 1309.5 | 1.29 | 4.27 | 1692.33 | 22.2 | 5 | 310.6 | 4.22 | - | 0.00016964 | D-74 | depth-integrating sampling | 348.8 | 63056.4 |  | 68900 |  |  | 7.69 | 23.14 | 0.024 | 0.00020208
| 24 |  |  |  | 2009-07-15 22:10~22:50 | 4.87 | 269.4 | 1227.4 | 1.06 | 4.56 | 1306.08 | 21.4 | 5 | 273 | 4.5 | - | 0.00018333 | D-74 | depth-integrating sampling | 291 | 32838.1 |  | 33042.4 |  |  | 7.69 | 23.14 | 0.024 | 0.00020208
| 25 |  |  |  | 2009-07-16 09:20~10:00 | 4.1 | 212.2 | 998.9 | 0.76 | 4.71 | 758.91 | 20.7 | 5 | 214.8 | 4.65 | - | 0.00021548 | D-74 | depth-integrating sampling | 78 | 5114.4 |  | 5389.5 |  |  | 7.69 | 23.14 | 0.024 | 0.00020208
| 26 |  |  |  | 2009-07-17 08:50~09:30 | 3.74 | 205.6 | 923.7 | 0.64 | 4.49 | 591.94 | 21.5 | 5 | 208.1 | 4.44 | - | 0.00021726 | D-74 | depth-integrating sampling | 42.6 | 2536.7 |  | 2536.7 |  |  | 7.69 | 23.14 | 0.024 | 0.00020208
| 27 |  |  |  | 2009-07-21 11:30~12:30 | 4.13 | 212.7 | 1005.3 | 0.77 | 4.73 | 773.8 | 22.9 | 5 | 215.4 | 4.67 | - | 0.00026726 | D-75 | depth-integrating sampling | 268.4 | 17944.1 |  | 17944.1 |  |  | 7.69 | 23.14 | 0.024 | 0.00020208
| 28 |  |  |  | 2009-08-05 18:30~19:20 | 1.5 | 174.7 | 692.9 | 0.15 | 3.97 | 102.31 | 27.6 | 5 | 176.3 | 3.93 | - | 1.4286e-05 | D-74 | depth-integrating sampling | 8.4 | 74.3 |  | 79 |  |  | 7.69 | 23.14 | 0.024 | 0.00020208
| 29 |  |  |  | 2009-11-05 17:30~18:20 | 3.08 | 194.9 | 791.9 | 0.07 | 4.06 | 53.74 | 14.7 | 5 | 156.1 | 5.07 | - | 0.00026071 | D-74 | depth-integrating sampling | 12.4 | 57.6 |  | 62 |  |  | 7.69 | 23.14 | 0.024 | 0.00020208
2010 | 1 | 금강 Geum River | 금강 Geum River | 공주 Gongju | 2010-07-18 02:18~02:48 | 2.31 | 183.9 | 604.2 | 0.66 | 3.29 | 399.9 | 25.6 | 5 | 185.7 | 3.25 | - | 0.000439 | D-74 | depth-integrating sampling | 70.8 | 2446.3 | QSS=0.0006Q2.543 (399.9 ≤ Q ≤ 2,017.9) | 2446.3 | - |  | 0.9 | 1.16 | 0.024 | 0.00020208
| 2 |  |  |  | 2010-08-1319:50~20:19 | 2.47 | 185.8 | 633.7 | 0.88 | 3.41 | 559.5 | 26.4 | 5 | 187.8 | 3.38 | - | 0.000469 | D-74 | depth-integrating sampling | 214.8 | 10383.6 |  | 11310.4 |  |  | 0.9 | 1.16 | 0.024 | 0.00020208
| 3 |  |  |  | 2010-08-1321:56~22:32 | 2.37 | 184.5 | 615.2 | 0.85 | 3.33 | 521.3 | 21.5 | 5 | 186.4 | 3.3 | - | 0.000477 | D-74 | depth-integrating sampling | 209.6 | 9440.8 |  | 9440.8 |  |  | 0.9 | 1.16 | 0.024 | 0.00020208
| 4 |  |  |  | 2010-08-1417:19~18:10 | 3.42 | 219 | 830.6 | 1.17 | 3.79 | 975.6 | 25.7 | 5 | 194.8 | 4.26 | - | 0.000405 | D-74 | surface sampling | 305 | 25709.9 |  | - |  | surface sampling
| 5 |  |  |  | 2010-08-1500:25~01:01 | 3.48 | 219.7 | 843.8 | 1.19 | 3.84 | 1005 | 25.5 | 5 | 222.1 | 3.8 | - | 0.000417 | D-74 | surface sampling | 683.2 | 59325.9 |  | - |  | surface sampling
| 6 |  |  |  | 2010-08-1514:00~14:25 | 4.2 | 260.1 | 1012.6 | 1.37 | 3.89 | 1385.4 | 25.5 | 5 | 263 | 3.85 | - | 0.000398 | D-74 | surface sampling | 401.4 | 48047.3 |  | - |  | surface sampling
| 7 |  |  |  | 2010-08-1515:37~15:51 | 4.37 | 263.9 | 1057.2 | 1.4 | 4.01 | 1482.4 | 25.6 | 5 | 266.9 | 3.96 | - | 0.000399 | D-74 | surface sampling | 573.2 | 73417.4 |  | - |  | surface sampling
| 8 |  |  |  | 2010-08-1517:35~17:55 | 4.51 | 285.3 | 1094.3 | 1.43 | 3.84 | 1564.4 | 25.6 | 5 | 288.4 | 3.79 | - | 0.000401 | D-74 | surface sampling | 700.6 | 94695 |  | - |  | surface sampling
| 9 |  |  |  | 2010-08-1603:40~04:20 | 3.89 | 230.2 | 936 | 1.3 | 4.07 | 1212.8 | 24.8 | 5 | 232.9 | 4.02 | - | 0.000419 | D-74 | surface sampling | 353.8 | 37074.1 |  | - |  | surface sampling
| 10 |  |  |  | 2010-08-1605:24~05:36 | 3.67 | 224.4 | 885.9 | 1.24 | 3.95 | 1100.5 | 24.5 | 5 | 226.9 | 3.9 | - | 0.000426 | D-74 | surface sampling | 295.4 | 28088 |  | - |  | surface sampling
| 11 |  |  |  | 2010-08-1617:20~17:37 | 2.59 | 188.3 | 656.2 | 0.92 | 3.48 | 606.8 | 23.4 | 5 | 190.2 | 3.45 | - | 0.000467 | D-74 | surface sampling | 90.4 | 4739.2 |  | - |  | surface sampling
| 12 |  |  |  | 2010-08-1621:03~21:20 | 2.39 | 184.8 | 618.9 | 0.85 | 3.35 | 527 | 23.2 | 5 | 186.6 | 3.32 | - | 0.000477 | D-74 | surface sampling | 82 | 3733.5 |  | - |  | surface sampling
| 13 |  |  |  | 2010-08-2413:36~14:06 | 2.18 | 177.4 | 580.5 | 0.93 | 3.27 | 542.1 | 24.5 | 5 | 179.2 | 3.24 | - | 0.000496 | D-74 | surface sampling | 72.2 | 3381.5 |  | - |  | surface sampling
| 14 |  |  |  | 2010-08-2615:39~15:55 | 1.82 | 154.4 | 521.5 | 0.81 | 3.38 | 423.5 | 23.1 | 5 | 156.1 | 3.34 | - | 0.00051 | D-74 | surface sampling | 25.6 | 936.7 |  | - |  | surface sampling
| 15 |  |  |  | 2010-09-0222:50~23:17 | 3.27 | 217.4 | 787.9 | 1.21 | 3.62 | 956.1 | 25.5 | 5 | 219.7 | 3.59 | - | 0.000444 | D-74 | surface sampling | 54.2 | 4477.4 |  | - |  | surface sampling
| 16 |  |  |  | 2010-09-0316:23~16:43 | 2.79 | 192.4 | 694.2 | 1.1 | 3.61 | 764.2 | 25.6 | 5 | 194.4 | 3.57 | - | 0.000465 | D-74 | surface sampling | 33.4 | 2205.3 |  | - |  | surface sampling
| 17 |  |  |  | 2010-09-1123:35~23:55 | 5.25 | 350.2 | 1319.1 | 1.53 | 3.77 | 2017.9 | 23 | 5 | 354 | 3.73 | - | 0.000392 | D-74 | depth-integrating sampling | 855.4 | 149137.2 |  | 152654.8 |  |  | 0.9 | 1.16 | 0.024 | 0.00020208
2011 | 1 | 금강 Geum River | 금강 Geum River | 공주 Gongju | 2011-07-09 13:40~14:25 | 4.24 | 267.7 | 1239.7 | 1.72 | 4.63 | 2128.75 | 22 | 5 | - | - | - | - | D-74 | depth-integrating sampling | 427.6 | 78645.9 | QSS=0.0065Q2.0444 (416.97 ≤ Q ≤ 4,216.38) | 91593.7 | QTS=0.0046Q2.1236 (416.97 ≤ Q ≤ 4,216.38) |  | 0.82 | 1.04 | 0.024 | 0.00020208
| 2 |  |  |  | 2011-07-09 17:40~18:03 | 4.31 | 271.4 | 1258.6 | 1.75 | 4.64 | 2197.82 | 22.4 | 5 | - | - | - | - | D-74 | depth-integrating sampling | 491.6 | 93350.5 |  | 116180.1 |  |  | 0.82 | 1.04 | 0.024 | 0.00020208
| 3 |  |  |  | 2011-07-09 21:17~21:40 | 4.19 | 266 | 1226.4 | 1.7 | 4.61 | 2087.77 | 22.4 | 5 | - | - | - | - | D-74 | depth-integrating sampling | 419.8 | 75724.7 |  | 90127.7 |  |  | 0.82 | 1.04 | 0.024 | 0.00020208
| 4 |  |  |  | 2011-07-10 13:53~14:17 | 3.89 | 261.2 | 1147.3 | 1.59 | 4.39 | 1823.36 | 20.9 | 5 | - | - | - | - | D-74 | depth-integrating sampling | 189.4 | 29837.7 |  | 39258.4 |  |  | 0.82 | 1.04 | 0.024 | 0.00020208
| 5 |  |  |  | 2011-07-10 17:17~17:36 | 4.37 | 274.6 | 1275 | 1.77 | 4.64 | 2253.75 | 21 | 5 | - | - | - | - | D-74 | depth-integrating sampling | 346.8 | 67530.3 |  | 82114.9 |  |  | 0.82 | 1.04 | 0.024 | 0.00020208
| 6 |  |  |  | 2011-07-10 20:44~21:24 | 4.85 | 297.8 | 1412.7 | 1.92 | 4.74 | 2717.71 | 21 | 5 | - | - | - | - | D-74 | depth-integrating sampling | 374.8 | 88006.8 |  | 109616.8 |  |  | 0.82 | 1.04 | 0.024 | 0.00020208
| 7 |  |  |  | 2011-07-11 03:45~04:20 | 6.18 | 403.8 | 1880.5 | 2.24 | 4.66 | 4216.38 | 19.7 | 5 | - | - | - | - | D-74 | depth-integrating sampling | 1109 | 404002.9 |  | 459226.9 |  |  | 0.82 | 1.04 | 0.024 | 0.00020208
| 8 |  |  |  | 2011-07-11 10:53~11:22 | 5.51 | 355.4 | 1624.5 | 2.11 | 4.57 | 3423.38 | 19.7 | 5 | - | - | - | - | D-74 | depth-integrating sampling | 330.4 | 97725.8 |  | 125590.9 |  |  | 0.82 | 1.04 | 0.024 | 0.00020208
| 9 |  |  |  | 2011-07-11 14:20~15:00 | 5.18 | 311.4 | 1513.2 | 2.03 | 4.86 | 3067.14 | 20 | 5 | - | - | - | - | D-74 | depth-integrating sampling | 192.8 | 51092.2 |  | 71865.6 |  |  | 0.82 | 1.04 | 0.024 | 0.00020208
| 10 |  |  |  | 2011-07-11 16:30~16:55 | 5.06 | 306.5 | 1476.1 | 1.99 | 4.82 | 2939.89 | 19.9 | 5 | - | - | - | - | D-74 | depth-integrating sampling | 137 | 34798.8 |  | 52312 |  |  | 0.82 | 1.04 | 0.024 | 0.00020208
| 11 |  |  |  | 2011-07-11 18:00~18:30 | 4.93 | 301.1 | 1436.6 | 1.95 | 4.77 | 2804.65 | 20 | 5 | - | - | - | - | D-74 | depth-integrating sampling | 147.8 | 35815.1 |  | 52691.8 |  |  | 0.82 | 1.04 | 0.024 | 0.00020208
| 12 |  |  |  | 2011-07-13 13:30~14:00 | 4.4 | 276.2 | 1283.2 | 1.78 | 4.65 | 2281.94 | 20.9 | 5 | - | - | - | - | D-74 | depth-integrating sampling | 64 | 12618.2 |  | 22060.3 |  |  | 0.82 | 1.04 | 0.024 | 0.00020208
| 13 |  |  |  | 2011-08-01 18:00~18:35 | 2.35 | 222.1 | 769.3 | 0.93 | 3.46 | 715.65 | 22.7 | 5 | - | - | - | - | D-74 | depth-integrating sampling | 79.2 | 4897.1 |  | 5803.2 |  |  | 0.82 | 1.04 | 0.024 | 0.00020208
| 14 |  |  |  | 2011-08-02 13:43~14:43 | 1.97 | 219.5 | 685.4 | 0.76 | 3.12 | 518.24 | 21.8 | 5 | - | - | - | - | D-74 | depth-integrating sampling | 62.2 | 2785.1 |  | 3084 |  |  | 0.82 | 1.04 | 0.024 | 0.00020208
| 15 |  |  |  | 2011-08-03 11:30~12:05 | 1.7 | 217.7 | 626.4 | 0.67 | 2.88 | 416.97 | 22.3 | 5 | - | - | - | - | D-74 | depth-integrating sampling | 30.6 | 1102.4 |  | 1255.7 |  |  | 0.82 | 1.04 | 0.024 | 0.00020208
2012 | 1 | 금강 Geum River | 금강 Geum River | 공주 Gongju | 2012-08-13 09:28~10:25 | 4.01 | 262.36 | 1200.53 | 1.02 | 4.58 | 1226.4 | 25.26 | 5 | - | - | - | - | D-74 | depth-integrating sampling | 713.4 | 75592.71 | QSS=0.0069Q2.2074 (811.71≤Q≤2,785.12) | 82521.32 | QTS=0.0014Q2.4604 (811.71≤Q≤2,785.12) |  | 0.63 | 0.82 | 0.024 | 0.00020208
| 2 |  |  |  | 2012-08-13 19:00~19:40 | 3.87 | 259.24 | 1164.02 | 1.06 | 4.49 | 1233.57 | 25.1 | 5 | - | - | - | - | D-74 | depth-integrating sampling | 383.2 | 40841.58 |  | 46307.46 |  |  | 0.63 | 0.82 | 0.024 | 0.00020208
| 3 |  |  |  | 2012-08-13 20:46~21:36 | 3.73 | 256.27 | 1127.94 | 0.93 | 4.4 | 1049.88 | 25.08 | 5 | - | - | - | - | D-74 | depth-integrating sampling | 305.4 | 27702.72 |  | 30680.98 |  |  | 0.63 | 0.82 | 0.024 | 0.00020208
| 4 |  |  |  | 2012-08-13 22:10~22:52 | 3.61 | 254.09 | 1097.33 | 0.91 | 4.32 | 998.91 | 25.06 | 5 | - | - | - | - | D-74 | depth-integrating sampling | 288.4 | 24890.67 |  | 27707.58 |  |  | 0.63 | 0.82 | 0.024 | 0.00020208
| 5 |  |  |  | 2012-08-13 23:10~23:53 | 3.5 | 252.33 | 1069.47 | 0.86 | 4.24 | 914.88 | 25.02 | 5 | - | - | - | - | D-74 | depth-integrating sampling | 449 | 35491.34 |  | 38681.78 |  |  | 0.63 | 0.82 | 0.024 | 0.00020208
| 6 |  |  |  | 2012-08-14 00:10~00:45 | 3.39 | 250.79 | 1041.81 | 0.82 | 4.15 | 856.22 | 24.84 | 5 | - | - | - | - | D-74 | depth-integrating sampling | 256 | 18938.17 |  | 20869.77 |  |  | 0.63 | 0.82 | 0.024 | 0.00020208
| 7 |  |  |  | 2012-08-14 01:05~01:40 | 3.27 | 249.64 | 1011.78 | 0.8 | 4.05 | 811.71 | 24.56 | 5 | - | - | - | - | D-74 | depth-integrating sampling | 242.2 | 16985.84 |  | 18735.73 |  |  | 0.63 | 0.82 | 0.024 | 0.00020208
| 8 |  |  |  | 2012-08-15 21:20~22:21 | 4.42 | 286.87 | 1313.87 | 1.57 | 4.58 | 2057.41 | 23 | 5 | - | - | - | - | D-74 | depth-integrating sampling | 1035.8 | 184124.24 |  | 235035.03 |  |  | 0.63 | 0.82 | 0.024 | 0.00020208
| 9 |  |  |  | 2012-08-15 22:25~23:09 | 4.6 | 293.33 | 1366.04 | 1.67 | 4.66 | 2282.78 | 22.84 | 5 | - | - | - | - | D-74 | depth-integrating sampling | 2080.8 | 410401.36 |  | 535803.87 |  |  | 0.63 | 0.82 | 0.024 | 0.00020208
| 10 |  |  |  | 2012-08-15 23:30~23:57 | 4.78 | 302.36 | 1419.55 | 1.59 | 4.69 | 2257.37 | 23.16 | 5 | - | - | - | - | D-74 | depth-integrating sampling | 1676.4 | 326959.79 |  | 415387.31 |  |  | 0.63 | 0.82 | 0.024 | 0.00020208
| 11 |  |  |  | 2012-08-16 00:20~00:55 | 4.87 | 306.92 | 1447.09 | 1.69 | 4.71 | 2452.75 | 23.24 | 5 | - | - | - | - | D-74 | depth-integrating sampling | 1479.4 | 313511.31 |  | 411857.16 |  |  | 0.63 | 0.82 | 0.024 | 0.00020208
| 12 |  |  |  | 2012-08-16 02:00~02:25 | 5.01 | 308.99 | 1490.21 | 1.87 | 4.82 | 2785.12 | 23.12 | 5 |  |  |  |  | D-74 | depth-integrating sampling | 1212 | 291649.26 |  | 393459.92 |  |  | 0.63 | 0.82 | 0.024 | 0.00020208
| 13 |  |  |  | 2012-08-16 08:00~08:30 | 4.7 | 297.73 | 1395.59 | 1.72 | 4.69 | 2399.55 | 23.86 | 5 |  |  |  |  | D-74 | depth-integrating sampling | 633.4 | 131316.95 |  | 192413.38 |  |  | 0.63 | 0.82 | 0.024 | 0.00020208
| 14 |  |  |  | 2012-08-16 10:30~10:55 | 4.5 | 289.36 | 1336.92 | 1.65 | 4.62 | 2201.06 | 24 | 5 | - | - | - | - | D-74 | depth-integrating sampling | 456.8 | 86870.24 |  | 137778.98 |  |  | 0.63 | 0.82 | 0.024 | 0.00020208
| 15 |  |  |  | 2012-08-16 12:10~12:27 | 4.31 | 280.68 | 1282.61 | 1.6 | 4.57 | 2047.7 | 24 | 5 | - | - | - | - | D-74 | depth-integrating sampling | 404.2 | 71511.63 |  | 107746.12 |  |  | 0.63 | 0.82 | 0.024 | 0.00020208
| 16 |  |  |  | 2012-08-16 13:10~13:30 | 4.22 | 278.54 | 1257.47 | 1.55 | 4.51 | 1953.63 | 23.84 | 5 | - | - | - | - | D-74 | depth-integrating sampling | 375.6 | 63398.81 |  | 96665.02 |  |  | 0.63 | 0.82 | 0.024 | 0.00020208

## grain size analysis
* grain-size distribution of bed material (2006) _ BM-54
Passing Percentage (%)
체 크기 sieve size (mm) | 16 | 8 | 4 | 2 | 1 | 0.5 | 0.25 | 0.125 | 0.0625 | Pan
평균 (mean) | 90.8 | 89.4 | 87.3 | 83.9 | 77.8 | 43.1 | 6.4 | 1.1 | 0.1 | 0
* grain-size distribution of bed material (2007) _ BM-54
Passing Percentage (%)
체 크기 sieve size (mm) | 16 | 8 | 4 | 2 | 1 | 0.5 | 0.25 | 0.125 | 0.0625 | Pan
평균 (mean) | 100 | 90.8 | 82.9 | 79.1 | 75.8 | 71.1 | 46.7 | 14.4 | 8.7 | 7.2
particle size time | D35(mm) | D50(mm) | D65(mm) | D90(mm) | 균등계수 Coefficient of uniformity (Cu) | 곡률계수 Coefficient of curvature (Cg)
홍수전 (before the flood) | 0.33 | 0.42 | 0.67 | 6.38 | 5.45 | 0.19
홍수후(after the flood ) | 0.22 | 0.27 | 0.42 | 7.65 | 3 | 0.29
|  | 0.345 | 0.545
* grain-size distribution of bed material (2008) _ BM-54, Grab sampler(60L)
Passing Percentage (%)
체 크기 sieve size (mm) | 16 | 8 | 4 | 2 | 1 | 0.5 | 0.25 | 0.125 | 0.0625 | Pan
홍수 전 평균 (mean_before the flood) | 100 | 78.95 | 71.6 | 62.2 | 51.45 | 42 | 21 | 6.65 | 3.2 | 0.05
홍수 후 평균 (mean_before the flood) | 100 | 93.3 | 86.2 | 81.5 | 73 | 59.1 | 27.7 | 9.2 | 1.7 | 0.4
particle size time | D35(mm) | D50(mm) | D65(mm) | D90(mm) | 균등계수 Coefficient of uniformity (Cu) | 곡률계수 Coefficient of curvature (Cg)
홍수전 (before the flood) | 16.41 | 26.32 | 31.12 | 50.1 | 121.38 | 8422.31
홍수후(after the flood ) | 0.36 | 0.53 | 1.86 | 10.8 | 6.27 | 0.6
|  | 13.425 | 16.49
* grain-size distribution of bed material (2009) _ Grab sampler(60L)
particle size time | D35(mm) | D50(mm) | D65(mm) | D90(mm) | 균등계수 Coefficient of uniformity (Cu) | 곡률계수 Coefficient of curvature (Cg)
홍수전 (before the flood) | 3.16 | 12.15 | 37.56 | 81.72 | 75.54 | 0.26
홍수후(after the flood ) | 0.95 | 3.23 | 8.72 | 71 | 30.05 | 0.28
|  | 7.69 | 23.14
* grain-size distribution of bed material (2010) _ Grab sampler(60L)
particle size time | D35(mm) | D50(mm) | D65(mm) | D90(mm) | 균등계수 Coefficient of uniformity (Cu) | 곡률계수 Coefficient of curvature (Cg)
평군 (mean) | 4.12 | 0.9 | 1.16 | 16.11 | 3.63 | 0.97
* grain-size distribution of bed material (2011) _ grid sampling(Hack_1947)
particle size time | D35(mm) | D50(mm) | D65(mm) | D90(mm) | 균등계수 Coefficient of uniformity (Cu) | 곡률계수 Coefficient of curvature (Cg)
평군 (mean) | 0.6 | 0.82 | 1.04 | 5.8 | 3.16 | 0.95
* grain-size distribution of bed material (2012) _ grid sampling(Hack_1947)
* particle size distribution of suspended sediment (2012) | [10 empty] | * grain-size distribution of bed material (2012)
No | particle size distribution of suspended sediment (%) | [9 empty] | particle size time | D10 | D30 | D35 | D60 | D65 | 균등계수 Coefficient of uniformity (Cu) | 곡률계수 Coefficient of curvature (Cg)
| range (mm) | [7 empty] | sum |  | 홍수전 (before the flood) | 0.25 | 0.39 | 0.42 | 0.68 | 0.76 | 1.73 | 0.91
| 0.0020~ | 0.0222~ | 0.0313~ | 0.0423~ | 0.0626~ | 0.1251~ | 0.2501~ | 0.5001~ |  |  | 홍수후(after the flood ) | 0.25 | 0.46 | 0.5 | 0.8 | 0.87 | 1.76 | 1.04
| 0.0221 | 0.0312 | 0.0422 | 0.0625 | 0.125 | 0.25 | 0.5 | 1 |  |  | 평균 (mean) | 0.25 | 0.42 | 0.45 | 0.74 | 0.82 | 1.78 | 0.94
1 | 45.4 | 19.9 | 26.3 | 5.8 | 2.6 | 0 | 0 | 0 | 100 |  | particle size time | D5 | D10 | D15 | D20 | D25 | D30 | D35 | D40 | D45 | D50 | D55 | D60 | D65 | D70 | D75 | D80 | D85 | D90 | D95 | D100
2 | 48.2 | 19.1 | 21.4 | 8.7 | 2.6 | 0 | 0 | 0 | 100 |  | 홍수전 (before the flood) | 0.21 | 0.25 | 0.29 | 0.33 | 0.37 | 0.39 | 0.42 | 0.45 | 0.48 | 0.55 | 0.61 | 0.68 | 0.76 | 0.82 | 0.92 | 1.13 | 2.73 | 5.86 | 10.93 | 16
3 | 51.1 | 14.6 | 23.4 | 8 | 2.9 | 0 | 0 | 0 | 100 |  | 홍수후 (after the flood ) | 0.2 | 0.25 | 0.32 | 0.37 | 0.42 | 0.46 | 0.5 | 0.58 | 0.63 | 0.69 | 0.74 | 0.8 | 0.87 | 0.95 | 1.2 | 3.52 | 6.66 | 9.86 | 13.05 | 16
4 | 48.6 | 18.1 | 23.1 | 8.2 | 2 | 0 | 0 | 0 | 100 |  | 평균 (mean) | 0.2 | 0.25 | 0.3 | 0.34 | 0.38 | 0.42 | 0.45 | 0.49 | 0.55 | 0.63 | 0.68 | 0.74 | 0.82 | 0.88 | 1 | 2 | 4.4 | 8 | 12.52 | 16
5 | 47.5 | 14.1 | 27.1 | 8.8 | 2.5 | 0 | 0 | 0 | 100
6 | 46.7 | 13.6 | 27 | 8.8 | 3.9 | 0 | 0 | 0 | 100
7 | 45.5 | 16.1 | 26.8 | 8.5 | 3 | 0.1 | 0 | 0 | 100
8 | 48.9 | 16.5 | 22.8 | 8 | 3.8 | 0 | 0 | 0 | 100
9 | 49 | 17 | 22.2 | 6.6 | 4.6 | 0.4 | 0.2 | 0 | 100
10 | 48.3 | 18.5 | 25.6 | 3.9 | 3.7 | 0 | 0 | 0 | 100
11 | 47.9 | 21.3 | 20.6 | 6 | 4.2 | 0 | 0 | 0 | 100
12 | 47.3 | 20 | 21.2 | 7.4 | 4.1 | 0 | 0 | 0 | 100
13 | 48.4 | 16.9 | 23.4 | 7.9 | 3.4 | 0 | 0 | 0 | 100
14 | 46.4 | 18 | 23.2 | 8 | 4.4 | 0 | 0 | 0 | 100
15 | 47.6 | 17.9 | 22.7 | 8.1 | 3.7 | 0 | 0 | 0 | 100
16 | 47.9 | 17.1 | 23.1 | 7.8 | 4.1 | 0 | 0 | 0 | 100
17 | 46.1 | 19.5 | 19.5 | 10.8 | 4 | 0.1 | 0 | 0 | 100
18 | 47 | 17.5 | 22.8 | 8.8 | 3.9 | 0 | 0 | 0 | 100
19 | 46.1 | 16.3 | 24.6 | 8.6 | 4.3 | 0.1 | 0 | 0 | 100
20 | 47 | 16.5 | 24.5 | 7.9 | 4.1 | 0 | 0 | 0 | 100
min | 45.4 | 13.6 | 19.5 | 3.9 | 2 | 0 | 0 | 0 | -
max | 51.1 | 21.3 | 27.1 | 10.8 | 4.6 | 0.4 | 0.2 | 0 | -
mean | 47.5 | 17.4 | 23.6 | 7.8 | 3.6 | 0 | 0 | 0 | 100
before the flood (2007)
after the flood (2007)
mean
percent passing(%)
particle size (mm)
before the flood (2008)
after the flood (2008)
mean
percent passing(%)
particle size (mm)
before the flood (2009)
after the flood (2009)
mean
percent passing(%)
particle size (mm)
before the flood (2010)
after the flood (2010)
mean
percent passing(%)
particle size (mm)
before the flood (2011)
after the flood (2011)
mean
percent passing(%)
particle size (mm)
before the flood (2012)
after the flood (2012)
mean
percent passing(%)
particle size (mm)

## stage-discharge(daily)
일별 수위-유량 관측자료(금강_공주 : Geum River_Gongju)
Table of stage-discharge Measurement(daily mean)
년.월.일 Date | 수위 daily mean stage (m) | 일유량 daily discharge (m³/s) | 년.월.일 Date | 수위 daily mean stage (m) | 일유량 daily discharge (m³/s) | 년.월.일 Date | 수위 daily mean stage (m) | 일유량 daily discharge (m³/s) | 년.월.일 Date | 수위 daily mean stage (m) | 일유량 daily discharge (m³/s) | 년.월.일 Date | 수위 daily mean stage (m) | 일유량 daily discharge (m³/s) | 년.월.일 Date | 수위 daily mean stage (m) | 일유량 daily discharge (m³/s) | 년.월.일 Date | 수위 daily mean stage (m) | 일유량 daily discharge (m³/s) | 년.월.일 Date | 수위 daily mean stage (m) | 일유량 daily discharge (m³/s) | 년.월.일 Date | 수위 daily mean stage (m) | 일유량 daily discharge (m³/s) | 년.월.일 Date | 수위 daily mean stage (m) | 일유량 daily discharge (m³/s)
2005-01-01 | 0.46 | 68.84 | 2006-01-01 | 0.38 | 71.66 | 2007-01-01 | 0.16 | 38.27 | 2008-01-01 | 0.3 | 48.48 | 2009-01-01 | 3.08 | 54.06 | 2010-01-01 | 3.04 | 35.54 | 2011-01-01 | 0.58 | 51.32 | 2012-01-01 | 0.42 | - | 2013-01-01 | 3.05 | 80.05 | 2014-01-01 | 3.21 | 37.88
2005-01-02 | 0.44 | 66.58 | 2006-01-02 | 0.34 | 67.22 | 2007-01-02 | 0.18 | 39.36 | 2008-01-02 | 0.23 | 42.65 | 2009-01-02 | 3.08 | 54.06 | 2010-01-02 | 3.04 | 33.86 | 2011-01-02 | 0.6 | 57.48 | 2012-01-02 | 0.5 | - | 2013-01-02 | 3.07 | 85.49 | 2014-01-02 | 3.2 | 37.24
2005-01-03 | 0.43 | 65.78 | 2006-01-03 | 0.32 | 65.78 | 2007-01-03 | 0.16 | 38 | 2008-01-03 | 0.23 | 43.3 | 2009-01-03 | 3.08 | 54.06 | 2010-01-03 | 3.04 | 34.58 | 2011-01-03 | 0.61 | 60.27 | 2012-01-03 | 0.53 | - | 2013-01-03 | 3.06 | 79.66 | 2014-01-03 | 3.22 | 35.99
2005-01-04 | 0.46 | 68.34 | 2006-01-04 | 0.3 | 64.35 | 2007-01-04 | 0.15 | 37.43 | 2008-01-04 | 0.22 | 42.44 | 2009-01-04 | 3.08 | 54.06 | 2010-01-04 | 3.04 | 34.58 | 2011-01-04 | 0.61 | 60.94 | 2012-01-04 | 0.37 | - | 2013-01-04 | 3.05 | 73.81 | 2014-01-04 | 3.22 | 39.18
2005-01-05 | 0.45 | 67.66 | 2006-01-05 | 0.29 | 63.39 | 2007-01-05 | 0.14 | 36.84 | 2008-01-05 | 0.23 | 42.88 | 2009-01-05 | 3.08 | 54.7 | 2010-01-05 | 3.04 | 34.34 | 2011-01-05 | 0.6 | 57.71 | 2012-01-05 | 0.52 | - | 2013-01-05 | 3.05 | 64.5 | 2014-01-05 | 3.22 | 38.91
2005-01-06 | 0.44 | 67.17 | 2006-01-06 | - | 57.14 | 2007-01-06 | 0.16 | 38.43 | 2008-01-06 | 0.21 | 41.63 | 2009-01-06 | 3.09 | 56.46 | 2010-01-06 | 3.03 | 32.26 | 2011-01-06 | 0.61 | 60.77 | 2012-01-06 | 0.56 | - | 2013-01-06 | 3.03 | 74.86 | 2014-01-06 | 3.21 | 47.67
2005-01-07 | 0.43 | 66.34 | 2006-01-07 | - | 59.6 | 2007-01-07 | 0.23 | 42.8 | 2008-01-07 | 0.18 | 39.32 | 2009-01-07 | 3.08 | 55.4 | 2010-01-07 | 3.02 | 30.61 | 2011-01-07 | 0.62 | 63.36 | 2012-01-07 | 0.52 | - | 2013-01-07 | 2.99 | 71.37 | 2014-01-07 | 3.23 | 37.73
2005-01-08 | 0.45 | 68.22 | 2006-01-08 | 0.29 | 62.84 | 2007-01-08 | 0.18 | 39.62 | 2008-01-08 | 0.22 | 42.42 | 2009-01-08 | 3.08 | 54.11 | 2010-01-08 | 2.98 | 21.36 | 2011-01-08 | 0.63 | 65.54 | 2012-01-08 | 0.54 | - | 2013-01-08 | 2.99 | 74.13 | 2014-01-08 | 3.19 | 42.64
2005-01-09 | 0.44 | 67.14 | 2006-01-09 | 0.27 | 61.88 | 2007-01-09 | 0.17 | 39.12 | 2008-01-09 | 0.21 | 41.54 | 2009-01-09 | 3.07 | 52.26 | 2010-01-09 | 3 | 25.68 | 2011-01-09 | 0.62 | 61.93 | 2012-01-09 | 0.56 | - | 2013-01-09 | 2.98 | 82.02 | 2014-01-09 | 3.21 | 48.41
2005-01-10 | 0.44 | 66.54 | 2006-01-10 | 0.27 | 61.66 | 2007-01-10 | 0.13 | 35.91 | 2008-01-10 | 0.2 | 40.59 | 2009-01-10 | 3.05 | 46.15 | 2010-01-10 | 3 | - | 2011-01-10 | 0.61 | 60.48 | 2012-01-10 | 0.55 | - | 2013-01-10 | 2.97 | 75.14 | 2014-01-10 | 3.21 | 39.38
2005-01-11 | 0.43 | 66.23 | 2006-01-11 | - | 55.05 | 2007-01-11 | 0.1 | 34.5 | 2008-01-11 | 0.28 | 47.09 | 2009-01-11 | 3.06 | 47.05 | 2010-01-11 | 2.89 | - | 2011-01-11 | 0.66 | 72.52 | 2012-01-11 | 0.51 | - | 2013-01-11 | 2.96 | 67.24 | 2014-01-11 | 3.2 | 36.61
2005-01-12 | 0.46 | 69.01 | 2006-01-12 | - | 57.3 | 2007-01-12 | 0.1 | 34.41 | 2008-01-12 | 0.71 | 69.73 | 2009-01-12 | 3.05 | 45.25 | 2010-01-12 | 2.1 | - | 2011-01-12 | 0.66 | 73.1 | 2012-01-12 | 0.57 | - | 2013-01-12 | 2.97 | 63.47 | 2014-01-12 | 3.2 | 42.41
2005-01-13 | 0.44 | 67.01 | 2006-01-13 | 0.35 | 70.72 | 2007-01-13 | 0.13 | 36.46 | 2008-01-13 | 0.53 | 63.94 | 2009-01-13 | 3.08 | 52.39 | 2010-01-13 | 1.4 | - | 2011-01-13 | 0.62 | 62.4 | 2012-01-13 | 0.59 | - | 2013-01-13 | 3.02 | 72.27 | 2014-01-13 | 3.21 | 42.65
2005-01-14 | 0.41 | 64.06 | 2006-01-14 | 0.57 | 90.23 | 2007-01-14 | 0.11 | 34.97 | 2008-01-14 | 0.5 | 61.99 | 2009-01-14 | 3.06 | 47.22 | 2010-01-14 | 1.12 | - | 2011-01-14 | 0.6 | 57.99 | 2012-01-14 | 0.52 | - | 2013-01-14 | 2.97 | 82.41 | 2014-01-14 | 3.19 | 42.97
2005-01-15 | 0.39 | 62.98 | 2006-01-15 | 0.45 | 77.79 | 2007-01-15 | 0.11 | 34.74 | 2008-01-15 | 0.61 | 72.67 | 2009-01-15 | 3.07 | 50.13 | 2010-01-15 | 0.91 | 44.82 | 2011-01-15 | 0.54 | 38.53 | 2012-01-15 | 0.53 | - | 2013-01-15 | 2.76 | 71.91 | 2014-01-15 | 3.19 | 37.59
2005-01-16 | 0.36 | 60.36 | 2006-01-16 | 0.4 | 73 | 2007-01-16 | 0.12 | 35.28 | 2008-01-16 | 0.67 | 74.44 | 2009-01-16 | 3.06 | 47.36 | 2010-01-16 | 0.9 | 43.58 | 2011-01-16 | 0.57 | 49.47 | 2012-01-16 | 0.52 | - | 2013-01-16 | 2.75 | 76.96 | 2014-01-16 | 3.18 | 36.28
2005-01-17 | 0.36 | 60.26 | 2006-01-17 | 0.36 | 69.85 | 2007-01-17 | 0.12 | 35.75 | 2008-01-17 | 1.05 | 82.58 | 2009-01-17 | 3.07 | 51.02 | 2010-01-17 | 0.91 | 44.59 | 2011-01-17 | 0.59 | 56.27 | 2012-01-17 | 0.56 | - | 2013-01-17 | 2.77 | 84.12 | 2014-01-17 | 3.2 | 38.22
2005-01-18 | 0.34 | 59.15 | 2006-01-18 | 0.34 | 67.99 | 2007-01-18 | 0.14 | 37.17 | 2008-01-18 | 0.93 | 73.04 | 2009-01-18 | 3.08 | 55.05 | 2010-01-18 | 0.95 | 47.92 | 2011-01-18 | 0.6 | 59.13 | 2012-01-18 | 0.53 | - | 2013-01-18 | 2.82 | 57.77 | 2014-01-18 | 3.2 | 41.08
2005-01-19 | 0.35 | 59.8 | 2006-01-19 | 0.31 | 65.26 | 2007-01-19 | 0.15 | 37.27 | 2008-01-19 | 0.89 | 70.25 | 2009-01-19 | 3.11 | 66.2 | 2010-01-19 | 0.81 | 37.36 | 2011-01-19 | 0.59 | 52.69 | 2012-01-19 | 0.39 | - | 2013-01-19 | 3.29 | 71.05 | 2014-01-19 | 3.19 | 39.02
2005-01-20 | 0.35 | 59.71 | 2006-01-20 | 0.29 | 63.35 | 2007-01-20 | 0.15 | 37.27 | 2008-01-20 | 0.85 | 67.19 | 2009-01-20 | 3.09 | 57.77 | 2010-01-20 | 0.8 | 35.87 | 2011-01-20 | 0.56 | 44.21 | 2012-01-20 | 0.6 | - | 2013-01-20 | 3.37 | 83.62 | 2014-01-20 | 3.2 | 39.93
2005-01-21 | 0.35 | 59.28 | 2006-01-21 | 0.29 | 63.54 | 2007-01-21 | 0.12 | 35.51 | 2008-01-21 | 0.83 | 66.08 | 2009-01-21 | 3.09 | 55.83 | 2010-01-21 | 1.18 | 70.63 | 2011-01-21 | 0.56 | 42.87 | 2012-01-21 | 0.5 | - | 2013-01-21 | 3.47 | 106.75 | 2014-01-21 | 3.21 | 35.89
2005-01-22 | 0.35 | 59.22 | 2006-01-22 | 0.26 | 60.69 | 2007-01-22 | 0.12 | 35.36 | 2008-01-22 | 0.91 | 71.75 | 2009-01-22 | 3.08 | 54.24 | 2010-01-22 | 1.2 | 73.2 | 2011-01-22 | 0.56 | 44.07 | 2012-01-22 | 0.48 | - | 2013-01-22 | 3.63 | 168.21 | 2014-01-22 | 3.21 | 34.95
2005-01-23 | 0.36 | 60.49 | 2006-01-23 | 0.26 | 60.38 | 2007-01-23 | 0.13 | 35.91 | 2008-01-23 | 0.9 | 70.67 | 2009-01-23 | 3.05 | 43.98 | 2010-01-23 | 0.96 | 49.19 | 2011-01-23 | 0.56 | 43.94 | 2012-01-23 | 0.5 | - | 2013-01-23 | 3.55 | 155.18 | 2014-01-23 | 3.2 | 36.34
2005-01-24 | 0.35 | 59.8 | 2006-01-24 | 0.29 | 63.5 | 2007-01-24 | 0.14 | 37.14 | 2008-01-24 | 0.86 | 68.39 | 2009-01-24 | 3.08 | 55.76 | 2010-01-24 | 0.86 | 40.93 | 2011-01-24 | 0.56 | 43.46 | 2012-01-24 | 0.52 | - | 2013-01-24 | 3.32 | 134.61 | 2014-01-24 | 3.19 | 34.71
2005-01-25 | 0.34 | 58.73 | 2006-01-25 | 0.29 | 63.65 | 2007-01-25 | 0.13 | 35.91 | 2008-01-25 | 0.82 | 65.23 | 2009-01-25 | 3.09 | 56.47 | 2010-01-25 | 0.8 | 36.21 | 2011-01-25 | 0.59 | 54.87 | 2012-01-25 | 0.47 | - | 2013-01-25 | 3.41 | 173.49 | 2014-01-25 | 3.19 | 34.45
2005-01-26 | 0.32 | 57.65 | 2006-01-26 | 0.29 | 63.02 | 2007-01-26 | 0.13 | 35.91 | 2008-01-26 | 0.8 | 64.12 | 2009-01-26 | 3.08 | 55.14 | 2010-01-26 | 0.81 | 36.73 | 2011-01-26 | 0.59 | 56.03 | 2012-01-26 | 0.5 | - | 2013-01-26 | 3.36 | 164.01 | 2014-01-26 | 3.19 | 35.17
2005-01-27 | 0.34 | 59.06 | 2006-01-27 | 0.29 | 63.46 | 2007-01-27 | 0.14 | 36.71 | 2008-01-27 | 0.79 | 63.5 | 2009-01-27 | 3.08 | 55.09 | 2010-01-27 | 0.79 | 35.48 | 2011-01-27 | 0.55 | 42.36 | 2012-01-27 | 0.58 | - | 2013-01-27 | 3.33 | 156.55 | 2014-01-27 | 3.18 | 35.54
2005-01-28 | 0.35 | 59.29 | 2006-01-28 | 0.33 | 66.72 | 2007-01-28 | 0.13 | 36.36 | 2008-01-28 | 0.71 | 57.84 | 2009-01-28 | 3.1 | 60.33 | 2010-01-28 | 0.81 | 36.36 | 2011-01-28 | 0.56 | 44.2 | 2012-01-28 | 0.53 | - | 2013-01-28 | 3.32 | 149.71 | 2014-01-28 | 3.2 | 36.44
2005-01-29 | 0.35 | 59.67 | 2006-01-29 | 0.27 | 61.12 | 2007-01-29 | 0.12 | 35.85 | 2008-01-29 | 0.77 | 62.45 | 2009-01-29 | 3.11 | 63.24 | 2010-01-29 | 0.8 | 36.17 | 2011-01-29 | 0.56 | 43.34 | 2012-01-29 | 0.54 | - | 2013-01-29 | 3.32 | 150.26 | 2014-01-29 | 3.22 | 36.59
2005-01-30 | 0.35 | 59.8 | 2006-01-30 | 0.22 | 57.4 | 2007-01-30 | 0.1 | 34.64 | 2008-01-30 | 0.73 | 59.51 | 2009-01-30 | 3.1 | 59.86 | 2010-01-30 | 0.8 | 36.25 | 2011-01-30 | 0.57 | 47.98 | 2012-01-30 | 0.67 | - | 2013-01-30 | 3.31 | 150.24 | 2014-01-30 | 3.21 | 37.77
2005-01-31 | 0.34 | 58.8 | 2006-01-31 | 0.27 | 61.7 | 2007-01-31 | 0.12 | 35.64 | 2008-01-31 | 0.7 | 57.16 | 2009-01-31 | 3.09 | 59.37 | 2010-01-31 | 0.79 | 34.86 | 2011-01-31 | 0.56 | 44.36 | 2012-01-31 | 1.27 | - | 2013-01-31 | 3.3 | 152.76 | 2014-01-31 | 3.2 | 41.15
2005-02-01 | 0.33 | 57.78 | 2006-02-01 | 0.34 | 68.19 | 2007-02-01 | 0.13 | 35.96 | 2008-02-01 | 0.7 | 57.29 | 2009-02-01 | 3.1 | 60.73 | 2010-02-01 | 0.79 | 35.06 | 2011-02-01 | 0.56 | 44.48 | 2012-02-01 | 0.51 | - | 2013-02-01 | 3.37 | 196.78 | 2014-02-01 | 3.2 | 35.03
2005-02-02 | 0.36 | 60.76 | 2006-02-02 | 0.34 | 67.84 | 2007-02-02 | 0.12 | 35.59 | 2008-02-02 | 0.64 | 53.32 | 2009-02-02 | 3.1 | 60.09 | 2010-02-02 | 0.75 | 32.41 | 2011-02-02 | 0.57 | 48.47 | 2012-02-02 | 0.58 | - | 2013-02-02 | 3.27 | 261.69 | 2014-02-02 | 3.28 | 51.06
2005-02-03 | 0.36 | 60.06 | 2006-02-03 | 0.36 | 69.47 | 2007-02-03 | 0.12 | 35.38 | 2008-02-03 | 0.69 | 57 | 2009-02-03 | 3.09 | 58.86 | 2010-02-03 | 0.75 | 32.29 | 2011-02-03 | 0.58 | 52.82 | 2012-02-03 | 0.43 | - | 2013-02-03 | 3.25 | 195.16 | 2014-02-03 | 3.3 | 50.63
2005-02-04 | 0.34 | 59.06 | 2006-02-04 | 0.31 | 65.11 | 2007-02-04 | 0.13 | 36.33 | 2008-02-04 | 0.64 | 53.73 | 2009-02-04 | 3.07 | 50.17 | 2010-02-04 | 0.75 | 32.46 | 2011-02-04 | 0.57 | 48.65 | 2012-02-04 | 0.56 | - | 2013-02-04 | 3.39 | 198.56 | 2014-02-04 | 3.25 | 57.25
2005-02-05 | 0.34 | 58.99 | 2006-02-05 | 0.29 | 63.06 | 2007-02-05 | 0.1 | 34.5 | 2008-02-05 | 0.7 | 57.49 | 2009-02-05 | 3.03 | 38.76 | 2010-02-05 | 0.75 | 31.93 | 2011-02-05 | 0.59 | 53.02 | 2012-02-05 | 0.55 | - | 2013-02-05 | 3.22 | 188.73 | 2014-02-05 | 3.2 | 41.67
2005-02-06 | 0.33 | 58.09 | 2006-02-06 | 0.27 | 61.81 | 2007-02-06 | 0.13 | 36.15 | 2008-02-06 | 0.67 | 55.56 | 2009-02-06 | 3.03 | 39.08 | 2010-02-06 | 0.75 | 32.39 | 2011-02-06 | 0.57 | 48.94 | 2012-02-06 | 0.52 | - | 2013-02-06 | 3.09 | 199.14 | 2014-02-06 | 3.16 | 60.27
2005-02-07 | 0.33 | 58.09 | 2006-02-07 | 0.32 | 65.79 | 2007-02-07 | 0.12 | 35.44 | 2008-02-07 | 0.62 | 52.46 | 2009-02-07 | 3.03 | 38.28 | 2010-02-07 | 0.75 | 32.21 | 2011-02-07 | 0.53 | 37.88 | 2012-02-07 | 0.47 | - | 2013-02-07 | 2.72 | 183.61 | 2014-02-07 | 2.94 | 23.47
2005-02-08 | 0.35 | 59.38 | 2006-02-08 | 0.35 | 68.57 | 2007-02-08 | 0.18 | 39.52 | 2008-02-08 | 0.62 | 52.58 | 2009-02-08 | 3.03 | 39.55 | 2010-02-08 | 0.74 | 31.37 | 2011-02-08 | 0.54 | 38.77 | 2012-02-08 | 0.61 | - | 2013-02-08 | 2.48 | 151.09 | 2014-02-08 | 3.13 | 15.8
2005-02-09 | 0.34 | 58.64 | 2006-02-09 | 0.31 | 65.22 | 2007-02-09 | 0.34 | 51.41 | 2008-02-09 | 0.58 | 50.05 | 2009-02-09 | 3.02 | 37.22 | 2010-02-09 | 0.77 | 33.42 | 2011-02-09 | 0.57 | 45.78 | 2012-02-09 | 1.25 | - | 2013-02-09 | 3.19 | 156.29 | 2014-02-09 | 3.21 | 43.1
2005-02-10 | 0.31 | 56.58 | 2006-02-10 | 0.3 | 64.14 | 2007-02-10 | 0.23 | 42.88 | 2008-02-10 | 0.62 | 52.67 | 2009-02-10 | 3.04 | 39.89 | 2010-02-10 | 0.84 | 38.99 | 2011-02-10 | 0.62 | 61.25 | 2012-02-10 | 1.48 | - | 2013-02-10 | 3.24 | 159.09 | 2014-02-10 | 3.19 | 39.98
2005-02-11 | 0.33 | 57.68 | 2006-02-11 | 0.32 | 66.05 | 2007-02-11 | 0.21 | 41.76 | 2008-02-11 | 0.58 | 50.33 | 2009-02-11 | 3.03 | 38.85 | 2010-02-11 | 1.08 | 61.18 | 2011-02-11 | 0.61 | 57.79 | 2012-02-11 | 2.46 | - | 2013-02-11 | 3.22 | 152 | 2014-02-11 | 3.21 | 35.91
2005-02-12 | 0.31 | 56.79 | 2006-02-12 | 0.31 | 65.15 | 2007-02-12 | 0.16 | 38.31 | 2008-02-12 | 0.59 | 50.43 | 2009-02-12 | 3.04 | 40.6 | 2010-02-12 | 1.42 | 98.82 | 2011-02-12 | 0.56 | 45.38 | 2012-02-12 | 2.6 | - | 2013-02-12 | 2.92 | 167.92 | 2014-02-12 | 3.21 | 42.27
2005-02-13 | 0.32 | 57.05 | 2006-02-13 | 0.32 | 65.76 | 2007-02-13 | 0.17 | 38.87 | 2008-02-13 | 0.66 | 54.85 | 2009-02-13 | 3.02 | 36.56 | 2010-02-13 | 1.21 | 74.15 | 2011-02-13 | 0.57 | 48.98 | 2012-02-13 | 2.66 | - | 2013-02-13 | 2.28 |  | 2014-02-13 | 3.2 | 41.29
2005-02-14 | 0.33 | 58 | 2006-02-14 | 0.43 | 76.59 | 2007-02-14 | 0.55 | 73.82 | 2008-02-14 | 0.69 | 56.76 | 2009-02-14 | 3.09 | 56.46 | 2010-02-14 | 1.07 | 59.88 | 2011-02-14 | 0.58 | 52.8 | 2012-02-14 | 3.13 | - | 2013-02-14 | 2.29 | 90.3 | 2014-02-14 | 3.2 | 37.74
2005-02-15 | 0.33 | 58.03 | 2006-02-15 | 0.5 | 83.29 | 2007-02-15 | 0.46 | 61.46 | 2008-02-15 | 0.6 | 51.41 | 2009-02-15 | 3.03 | 38.94 | 2010-02-15 | 0.94 | 47.05 | 2011-02-15 | 0.57 | 48.57 | 2012-02-15 | 3.27 | - | 2013-02-15 | 2.31 | 92.55 | 2014-02-15 | 3.19 | 42.51
2005-02-16 | 0.51 | 74.74 | 2006-02-16 | 0.54 | 87.87 | 2007-02-16 | 0.39 | 55.52 | 2008-02-16 | 0.63 | 52.78 | 2009-02-16 | 3.03 | 38.26 | 2010-02-16 | 0.88 | 42.58 | 2011-02-16 | 0.56 | 45.68 | 2012-02-16 | 3.09 | - | 2013-02-16 | 2.32 | 87.85 | 2014-02-16 | 3.2 | 37.64
2005-02-17 | 0.51 | 72.73 | 2006-02-17 | 0.49 | 82.22 | 2007-02-17 | 0.35 | 51.75 | 2008-02-17 | 0.54 | 47.92 | 2009-02-17 | 3.05 | 43.4 | 2010-02-17 | 0.91 | 44.46 | 2011-02-17 | 0.56 | 45.84 | 2012-02-17 | 2.92 | - | 2013-02-17 | 2.31 | 95.22 | 2014-02-17 | 3.18 | 33.42
2005-02-18 | 0.45 | 67.53 | 2006-02-18 | 0.45 | 78.6 | 2007-02-18 | 0.28 | 46.51 | 2008-02-18 | 0.53 | 47.26 | 2009-02-18 | 3.04 | 41.26 | 2010-02-18 | 0.91 | 45.01 | 2011-02-18 | 0.59 | 53.08 | 2012-02-18 | 2.64 | - | 2013-02-18 | 2.22 | 81.67 | 2014-02-18 | 3.11 | 39.61
2005-02-19 | 0.41 | 64.03 | 2006-02-19 | 0.44 | 77.2 | 2007-02-19 | 0.2 | 40.96 | 2008-02-19 | 0.64 | 53.66 | 2009-02-19 | 3.05 | 44.1 | 2010-02-19 | 0.84 | 39.26 | 2011-02-19 | 0.58 | 51.25 | 2012-02-19 | 2.66 | - | 2013-02-19 | 2.26 | 87.36 | 2014-02-19 | 3.02 | 49.04
2005-02-20 | 0.41 | 64.72 | 2006-02-20 | 0.4 | 73.12 | 2007-02-20 | 0.17 | 39.04 | 2008-02-20 | 0.64 | 53.74 | 2009-02-20 | 3.03 | 39.5 | 2010-02-20 | 0.82 | 37.5 | 2011-02-20 | 0.57 | 46.27 | 2012-02-20 | 2.64 | - | 2013-02-20 | 2.31 | 91.17 | 2014-02-20 | 3.01 | 37.14
2005-02-21 | 0.39 | 62.31 | 2006-02-21 | 0.37 | 70.51 | 2007-02-21 | 0.17 | 39.08 | 2008-02-21 | 0.65 | 54.24 | 2009-02-21 | 3.06 | 45.9 | 2010-02-21 | 0.81 | 36.95 | 2011-02-21 | 0.57 | 47.4 | 2012-02-21 | 2.41 | - | 2013-02-21 | 2.27 |  | 2014-02-21 | 3.09 | 28.37
2005-02-22 | 0.36 | 60.29 | 2006-02-22 | 0.33 | 66.92 | 2007-02-22 | 0.17 | 39.06 | 2008-02-22 | 0.67 | 55.19 | 2009-02-22 | 3.05 | 45.2 | 2010-02-22 | 0.8 | 36.31 | 2011-02-22 | 0.59 | 55.61 | 2012-02-22 | 2.52 | - | 2013-02-22 | 2.3 | 86.19 | 2014-02-22 | 3.17 | 43.16
2005-02-23 | 0.39 | 62.65 | 2006-02-23 | 0.33 | 65.97 | 2007-02-23 | 0.17 | 38.7 | 2008-02-23 | 0.62 | 52.24 | 2009-02-23 | 3.05 | 44.46 | 2010-02-23 | 0.84 | 38.96 | 2011-02-23 | 0.54 | 39.69 | 2012-02-23 | 2.52 | - | 2013-02-23 | 2.33 | 83.04 | 2014-02-23 | 3.14 | 46.23
2005-02-24 | 0.46 | 68.74 | 2006-02-24 | 0.31 | 64.88 | 2007-02-24 | 0.16 | 37.9 | 2008-02-24 | 0.65 | 54.14 | 2009-02-24 | 3.05 | 44.29 | 2010-02-24 | 0.84 | 38.96 | 2011-02-24 | 0.57 | 47.52 | 2012-02-24 | 2.56 | - | 2013-02-24 | 2.28 | 83.34 | 2014-02-24 | 3 | 46.24
2005-02-25 | 0.45 | 68.22 | 2006-02-25 | 0.31 | 65.45 | 2007-02-25 | 0.18 | 39.26 | 2008-02-25 | 0.54 | 47.97 | 2009-02-25 | 3.04 | 40.96 | 2010-02-25 | 1.23 | 84.7 | 2011-02-25 | 0.59 | 51.7 | 2012-02-25 | 2.86 | - | 2013-02-25 | 2.26 | 80.88 | 2014-02-25 | 2.95 | 44.07
2005-02-26 | 0.43 | 66.13 | 2006-02-26 | 0.31 | 65.03 | 2007-02-26 | 0.15 | 37.57 | 2008-02-26 | 0.63 | 53.22 | 2009-02-26 | 3.06 | 47.73 | 2010-02-26 | 1.94 | 193.39 | 2011-02-26 | 0.59 | 53.25 | 2012-02-26 | 3.27 | - | 2013-02-26 | 2.45 | 84.28 | 2014-02-26 | 2.93 | 32.59
2005-02-27 | 0.4 | 63.76 | 2006-02-27 | 0.3 | 64.02 | 2007-02-27 | 0.14 | 36.71 | 2008-02-27 | 0.7 | 57.17 | 2009-02-27 | 3.02 | 35.55 | 2010-02-27 | 1.37 | 129.08 | 2011-02-27 | 0.58 | 50.67 | 2012-02-27 | 3.31 | - | 2013-02-27 | 2.35 | 88.59 | 2014-02-27 | 2.6 | 50.39
2005-02-28 | 0.4 | 63.49 | 2006-02-28 | 0.3 | 64.14 | 2007-02-28 | 0.13 | 35.99 | 2008-02-28 | 0.83 | 66.05 | 2009-02-28 | 3.02 | 36.6 | 2010-02-28 | 1.08 | 93.8 | 2011-02-28 | 0.95 | 151.53 | 2012-02-28 | 3.26 | - | 2013-02-28 | 2.32 | 84 | 2014-02-28 | 2.26
2005-03-01 | 0.42 | 64.92 | 2006-03-01 | 0.3 | 63.93 | 2007-03-01 | 0.1 | 34.45 | 2008-02-29 | 0.68 | 56.01 | 2009-03-01 | 3 | 31.84 | 2010-03-01 | 1.22 | 111.03 | 2011-03-01 | 0.85 | 121.47 | 2012-02-29 | 3 | - | 2013-03-01 | 2.26 | 82.07 | 2014-03-01 | 2.38 | 35.25
2005-03-02 | 0.36 | 59.78 | 2006-03-02 | 0.3 | 64.43 | 2007-03-02 | 0.12 | 35.94 | 2008-03-01 | 0.66 | 55.15 | 2009-03-02 | 2.98 | 26.47 | 2010-03-02 | 1.7 | 170.08 | 2011-03-02 | 0.74 | 91.52 | 2012-03-01 | 0.65 | - | 2013-03-02 | 2.29 | 81.92 | 2014-03-02 | 2.39 | 36.1
2005-03-03 | 0.31 | 56.55 | 2006-03-03 | 0.31 | 64.65 | 2007-03-03 | 0.35 | 51.85 | 2008-03-02 | 0.84 | 67.01 | 2009-03-03 | 3 | 30.24 | 2010-03-03 | 1.37 | 129.38 | 2011-03-03 | 0.71 | 84.65 | 2012-03-02 | 0.56 | - | 2013-03-03 | 2.3 | 70.19 | 2014-03-03 | 2.44 | 42.93
2005-03-04 | 0.32 | 56.85 | 2006-03-04 | 0.3 | 64.58 | 2007-03-04 | 0.35 | 52.34 | 2008-03-03 | 0.76 | 61.44 | 2009-03-04 | 3.04 | 40.81 | 2010-03-04 | 1.17 | 104.17 | 2011-03-04 | 0.67 | 74.82 | 2012-03-03 | 0.57 | - | 2013-03-04 | 2.23 | 69.53 | 2014-03-04 | 2.35 | 37.6
2005-03-05 | 0.3 | 55.73 | 2006-03-05 | 0.28 | 62.43 | 2007-03-05 | 0.95 | 148.55 | 2008-03-04 | 0.88 | 69.92 | 2009-03-05 | 3.01 | 32.49 | 2010-03-05 | 1.03 | 87.78 | 2011-03-05 | 0.66 | 73.1 | 2012-03-04 | 0.58 | - | 2013-03-05 | 2.24 | 63.22 | 2014-03-05 | 2.24 | 41.21
2005-03-06 | 0.31 | 56.42 | 2006-03-06 | 0.26 | 60.72 | 2007-03-06 | 0.88 | 127.54 | 2008-03-05 | 0.75 | 60.85 | 2009-03-06 | 2.99 | 29.18 | 2010-03-06 | 1.12 | 97.52 | 2011-03-06 | 0.67 | 73.93 | 2012-03-05 | 0.63 | - | 2013-03-06 | 2.27 | 62.17 | 2014-03-06 | 2.45 | 15.05
2005-03-07 | 0.3 | 56.16 | 2006-03-07 | 0.26 | 60.58 | 2007-03-07 | 0.61 | 78.71 | 2008-03-06 | 0.88 | 69.19 | 2009-03-07 | 3.02 | 36.39 | 2010-03-07 | 1.07 | 92.35 | 2011-03-07 | 0.61 | 61.84 | 2012-03-06 | 0.6 | - | 2013-03-07 | 2.25 | 59.62 | 2014-03-07 | 2.92 | 11.35
2005-03-08 | 0.32 | 57.08 | 2006-03-08 | 0.27 | 61.88 | 2007-03-08 | 0.48 | 63.03 | 2008-03-07 | 0.9 | 70.94 | 2009-03-08 | 3.02 | 34.96 | 2010-03-08 | 0.98 | 82.18 | 2011-03-08 | 0.66 | 71.19 | 2012-03-07 | 0.62 | - | 2013-03-08 | 2.25 | 59.12 | 2014-03-08 | 3.09 | 10.74
2005-03-09 | 0.31 | 56.6 | 2006-03-09 | 0.26 | 60.36 | 2007-03-09 | 0.41 | 56.9 | 2008-03-08 | 0.93 | 73.31 | 2009-03-09 | 3 | 31.47 | 2010-03-09 | 0.94 | 77.85 | 2011-03-09 | 0.64 | 67.03 | 2012-03-08 | 0.63 | - | 2013-03-09 | 2.24 | 56.98 | 2014-03-09 | 3.21 | 35.3
2005-03-10 | 0.31 | 56.26 | 2006-03-10 | 0.27 | 61.48 | 2007-03-10 | 0.38 | 54.8 | 2008-03-09 | 0.82 | 65.1 | 2009-03-10 | 2.99 | 28.94 | 2010-03-10 | 0.99 | 83.18 | 2011-03-10 | 0.63 | 64.26 | 2012-03-09 | 0.65 | - | 2013-03-10 | 2.26 | 69.69 | 2014-03-10 | 3.18 | 34.22
2005-03-11 | 0.31 | 56.76 | 2006-03-11 | 0.26 | 60.79 | 2007-03-11 | 0.35 | 51.75 | 2008-03-10 | 0.97 | 78.22 | 2009-03-11 | 3.02 | 34.72 | 2010-03-11 | 1.1 | 96.09 | 2011-03-11 | 0.62 | 63.09 | 2012-03-10 | 0.58 | - | 2013-03-11 | 2.25 | 66.71 | 2014-03-11 | 3.21 | 30.4
2005-03-12 | 0.32 | 57.72 | 2006-03-12 | 0.25 | 60.05 | 2007-03-12 | 0.31 | 48.56 | 2008-03-11 | 1.58 | 129.96 | 2009-03-12 | 3.01 | 32.3 | 2010-03-12 | 1.09 | 94.01 | 2011-03-12 | 0.63 | 65.23 | 2012-03-11 | 0.51 | - | 2013-03-12 | 2.25 | 65.52 | 2014-03-12 | 3.2 | 53.41
2005-03-13 | 0.34 | 58.96 | 2006-03-13 | 0.26 | 60.97 | 2007-03-13 | 0.27 | 45.78 | 2008-03-12 | 1.66 | 138.44 | 2009-03-13 | 3 | 31.48 | 2010-03-13 | 1.07 | 92.61 | 2011-03-13 | 0.65 | 68.73 | 2012-03-12 | 0.54 | - | 2013-03-13 | 2.35 | 82.04 | 2014-03-13 | 3.3 | 97.3
2005-03-14 | 0.34 | 58.73 | 2006-03-14 | 0.28 | 62.17 | 2007-03-14 | 0.27 | 46.07 | 2008-03-13 | 1.61 | 132.81 | 2009-03-14 | 3.05 | 44.27 | 2010-03-14 | 1.04 | 88.76 | 2011-03-14 | 0.64 | 67.13 | 2012-03-13 | 0.55 | - | 2013-03-14 | 2.4 | 99.05 | 2014-03-14 | 3.2 | 55.11
2005-03-15 | 0.32 | 57.2 | 2006-03-15 | 0.32 | 65.69 | 2007-03-15 | 0.25 | 44.35 | 2008-03-14 | 1.56 | 128.08 | 2009-03-15 | 3.05 | 43.71 | 2010-03-15 | 1.04 | 88.37 | 2011-03-15 | 0.59 | 56.25 | 2012-03-14 | 0.56 | - | 2013-03-15 | 2.4 | 96.15 | 2014-03-15 | 3.18 | 35.15
2005-03-16 | 0.33 | 58.12 | 2006-03-16 | 0.3 | 64.37 | 2007-03-16 | 0.21 | 41.45 | 2008-03-15 | 1.52 | 123.57 | 2009-03-16 | 3.01 | 34.41 | 2010-03-16 | 1.16 | 102.69 | 2011-03-16 | 0.61 | 61.37 | 2012-03-15 | 0.6 | - | 2013-03-16 | 2.33 | 72.94 | 2014-03-16 | 3.2 | 49.18
2005-03-17 | 0.35 | 60.26 | 2006-03-17 | 0.28 | 61.99 | 2007-03-17 | 0.19 | 40.3 | 2008-03-16 | 1.46 | 117.82 | 2009-03-17 | 3 | 31.4 | 2010-03-17 | 1.13 | 99.55 | 2011-03-17 | 0.62 | 62.07 | 2012-03-16 | 0.6 | - | 2013-03-17 | 2.34 | 75.83 | 2014-03-17 | 3.19 | 37.87
2005-03-18 | 0.49 | 71.33 | 2006-03-18 | 0.26 | 60.39 | 2007-03-18 | 0.19 | 40.02 | 2008-03-17 | 1.47 | 118.85 | 2009-03-18 | 2.99 | 28.77 | 2010-03-18 | 1.11 | 97.14 | 2011-03-18 | 0.62 | 63.14 | 2012-03-17 | 0.82 | - | 2013-03-18 | 2.41 | 112.21 | 2014-03-18 | 3.22 | 29.54
2005-03-19 | 0.48 | 70.42 | 2006-03-19 | 0.26 | 60.83 | 2007-03-19 | 0.19 | 39.93 | 2008-03-18 | 1.44 | 115.66 | 2009-03-19 | 2.98 | 27.31 | 2010-03-19 | 1.23 | 111.73 | 2011-03-19 | 0.62 | 62.4 | 2012-03-18 | 2.06 | - | 2013-03-19 | 2.39 | 114.47 | 2014-03-19 | 3.19 | 40.56
2005-03-20 | 0.46 | 68.24 | 2006-03-20 | 0.26 | 59.89 | 2007-03-20 | 0.16 | 38.2 | 2008-03-19 | 1.41 | 112.95 | 2009-03-20 | 3 | 29.66 | 2010-03-20 | 1.15 | 102.12 | 2011-03-20 | 0.63 | 65.17 | 2012-03-19 | 1.43 | - | 2013-03-20 | 2.33 | 93.51 | 2014-03-20 | 3.2 | 36.63
2005-03-21 | 0.44 | 67 | 2006-03-21 | 0.25 | 58.92 | 2007-03-21 | 0.14 | 37.08 | 2008-03-20 | 1.41 | 113.34 | 2009-03-21 | 2.98 | 26.51 | 2010-03-21 | 1.14 | 100.65 | 2011-03-21 | 0.69 | 80.42 | 2012-03-20 | 1.82 | - | 2013-03-21 | 2.37 | 84.9 | 2014-03-21 | 3.19 | 29.54
2005-03-22 | 0.57 | 79.61 | 2006-03-22 | 0.24 | 57.86 | 2007-03-22 | 0.13 | 36.15 | 2008-03-21 | 1.4 | 112.41 | 2009-03-22 | 3.07 | 51.39 | 2010-03-22 | 1.1 | 96.15 | 2011-03-22 | 0.63 | 65.53 | 2012-03-21 | 2.73 | - | 2013-03-22 | 2.35 | 80.8 | 2014-03-22 | 3.19 | 35.82
2005-03-23 | 0.63 | 84.09 | 2006-03-23 | 0.22 | 57.79 | 2007-03-23 | 0.11 | 34.82 | 2008-03-22 | 1.38 | 110.66 | 2009-03-23 | 3.06 | 49.16 | 2010-03-23 | 1.09 | 94.66 | 2011-03-23 | 0.65 | 69.34 | 2012-03-22 | 2.68 | - | 2013-03-23 | 2.35 | 75.46 | 2014-03-23 | 3.2 | 36.75
2005-03-24 | 0.56 | 77.55 | 2006-03-24 | 0.23 | 56.88 | 2007-03-24 | 0.24 | 43.75 | 2008-03-23 | 1.63 | 134.52 | 2009-03-24 | 3.03 | 38.61 | 2010-03-24 | 1.09 | 94.39 | 2011-03-24 | 0.64 | 67.12 | 2012-03-23 | 2.71 | - | 2013-03-24 | 2.31 | 70.37 | 2014-03-24 | 3.2 | 37.26
2005-03-25 | 0.52 | 73.3 | 2006-03-25 | 0.18 | 53.64 | 2007-03-25 | 0.33 | 50.45 | 2008-03-24 | 1.64 | 136.25 | 2009-03-25 | 2.96 | 23.66 | 2010-03-25 | 1.16 | 102.5 | 2011-03-25 | 0.61 | 61.58 | 2012-03-24 | 3.13 | - | 2013-03-25 | 2.32 | 74.95 | 2014-03-25 | 3.21 | 44.72
2005-03-26 | 0.43 | 65.71 | 2006-03-26 | 0.2 | 54.7 | 2007-03-26 | 0.29 | 47.29 | 2008-03-25 | 1.25 | 100.24 | 2009-03-26 | 2.95 | 20.06 | 2010-03-26 | 1.14 | 99.92 | 2011-03-26 | 0.62 | 63.83 | 2012-03-25 | 2.85 | - | 2013-03-26 | 2.33 | 72.56 | 2014-03-26 | 3.24 | 50.7
2005-03-27 | 0.41 | 63.96 | 2006-03-27 | 0.19 | 54.77 | 2007-03-27 | 0.31 | 49.15 | 2008-03-26 | 0.87 | 69.03 | 2009-03-27 | 2.94 | 18.19 | 2010-03-27 | 1.16 | 102.38 | 2011-03-27 | 0.63 | 64.92 | 2012-03-26 | 2.8 | - | 2013-03-27 | 2.37 | 62.44 | 2014-03-27 | 3.22 | 51.87
2005-03-28 | 0.39 | 62.55 | 2006-03-28 | 0.19 | 55.26 | 2007-03-28 | 0.24 | 43.75 | 2008-03-27 | 0.81 | 64.46 | 2009-03-28 | 2.91 | 14.4 | 2010-03-28 | 1.14 | 100.94 | 2011-03-28 | 0.61 | 61.15 | 2012-03-27 | 2.79 | - | 2013-03-28 | 2.4 | 59.56 | 2014-03-28 | 3.23 | 48.01
2005-03-29 | 0.4 | 63.36 | 2006-03-29 | 0.22 | 56.81 | 2007-03-29 | 0.47 | 62.88 | 2008-03-28 | 0.76 | 61.07 | 2009-03-29 | 2.91 | 14.4 | 2010-03-29 | 1.14 | 100.64 | 2011-03-29 | 0.61 | 60.42 | 2012-03-28 | 2.78 | - | 2013-03-29 | 2.36 | 51.39 | 2014-03-29 | 3.21 | 43.55
2005-03-30 | 0.34 | 58.83 | 2006-03-30 | 0.2 | 56.29 | 2007-03-30 | 0.75 | 104.17 | 2008-03-29 | 0.74 | 60.14 | 2009-03-30 | 2.96 | 22.19 | 2010-03-30 | 1.26 | 115.56 | 2011-03-30 | 0.59 | 57.63 | 2012-03-29 | 2.81 | - | 2013-03-30 | 2.29 | 62.87 | 2014-03-30 | 3.2 | 59.22
2005-03-31 | 0.34 | 58.83 | 2006-03-31 | 0.22 | 56.6 | 2007-03-31 | 0.74 | 101.19 | 2008-03-30 | 0.69 | 56.46 | 2009-03-31 | 2.96 | 21.66 | 2010-03-31 | 1.38 | 130.51 | 2011-03-31 | 0.61 | 61.52 | 2012-03-30 | 2.77 | - | 2013-03-31 | 2.3 | 68.66 | 2014-03-31 | 3.19 | 47.26
2005-04-01 | 0.34 | 58.54 | 2006-04-01 | 0.25 | 57.64 | 2007-04-01 | 0.87 | 125.91 | 2008-03-31 | 0.66 | 54.66 | 2009-04-01 | 2.95 | 20.55 | 2010-04-01 | 1.71 | 170.9 | 2011-04-01 | 0.59 | 55.92 | 2012-03-31 | 2.72 | - | 2013-04-01 | 2.3 | 67.6 | 2014-04-01 | 3.2 | 49.02
2005-04-02 | 0.34 | 58.8 | 2006-04-02 | 0.36 | 69.48 | 2007-04-02 | 0.66 | 85.31 | 2008-04-01 | 0.69 | 56.97 | 2009-04-02 | 2.95 | 20.79 | 2010-04-02 | 1.91 | 191.1 | 2011-04-02 | 0.61 | 59.97 | 2012-04-01 | 2.84 | - | 2013-04-02 | 2.35 | 79.4 | 2014-04-02 | 3.2 | 43.94
2005-04-03 | 0.35 | 59.58 | 2006-04-03 | 0.32 | 65.75 | 2007-04-03 | 0.53 | 68.23 | 2008-04-02 | 0.82 | 65.41 | 2009-04-03 | 2.96 | 22.87 | 2010-04-03 | 1.73 | 179.48 | 2011-04-03 | 0.6 | 58.15 | 2012-04-02 | 2.74 | - | 2013-04-03 | 2.34 | 81.56 | 2014-04-03 | 3.2 | 41.63
2005-04-04 | 0.34 | 58.7 | 2006-04-04 | 0.3 | 63.13 | 2007-04-04 | 0.46 | 61.43 | 2008-04-03 | 0.81 | 64.65 | 2009-04-04 | 2.96 | 21.86 | 2010-04-04 | 1.56 | 154.42 | 2011-04-04 | 0.61 | 59.66 | 2012-04-03 | 2.74 | - | 2013-04-04 | 2.34 | 78.75 | 2014-04-04 | 3.2 | 38.27
2005-04-05 | 0.33 | 58.25 | 2006-04-05 | 0.31 | 63.43 | 2007-04-05 | 0.4 | 56.29 | 2008-04-04 | 0.86 | 68.02 | 2009-04-05 | 2.96 | 22.03 | 2010-04-05 | 1.46 | 141.24 | 2011-04-05 | 0.6 | 59.29 | 2012-04-04 | 2.39 | - | 2013-04-05 | 2.36 | 79.99 | 2014-04-05 | 3.2 | 40.26
2005-04-06 | 0.31 | 56.26 | 2006-04-06 | 0.25 | 59.5 | 2007-04-06 | 0.36 | 52.75 | 2008-04-05 | 0.74 | 60.5 | 2009-04-06 | 2.94 | 18.76 | 2010-04-06 | 1.34 | 125.16 | 2011-04-06 | 0.58 | 54.13 | 2012-04-05 | 2.99 | - | 2013-04-06 | 2.53 | 111.24 | 2014-04-06 | 3.19 | 33.33
2005-04-07 | 0.31 | 56.98 | 2006-04-07 | 0.26 | 59.6 | 2007-04-07 | 0.33 | 50.55 | 2008-04-06 | 0.58 | 49.81 | 2009-04-07 | 2.94 | 19.03 | 2010-04-07 | 1.35 | 125.89 | 2011-04-07 | 0.57 | 54.56 | 2012-04-06 | 2.89 | - | 2013-04-07 | 2.54 | 118.49 | 2014-04-07 | 3.21 | 32.12
2005-04-08 | 0.32 | 57.46 | 2006-04-08 | 0.34 | 67.7 | 2007-04-08 | 0.28 | 46.75 | 2008-04-07 | 0.76 | 61.6 | 2009-04-08 | 2.94 | 18.78 | 2010-04-08 | 1.32 | 123.09 | 2011-04-08 | 0.7 | 81.26 | 2012-04-07 | 2.98 | - | 2013-04-08 | 2.36 | 72.37 | 2014-04-08 | 3.2 | 36.83
2005-04-09 | 0.33 | 58.53 | 2006-04-09 | 0.33 | 66.32 | 2007-04-09 | 0.22 | 42.15 | 2008-04-08 | 0.87 | 69.09 | 2009-04-09 | 2.93 | 17.46 | 2010-04-09 | 1.3 | 120.16 | 2011-04-09 | 0.66 | 72.33 | 2012-04-08 | 2.94 | - | 2013-04-09 | 3.14 | 84.44 | 2014-04-09 | 3.21 | 40.32
2005-04-10 | 0.71 | 96.05 | 2006-04-10 | 0.62 | 103.9 | 2007-04-10 | 0.21 | 41.82 | 2008-04-09 | 0.73 | 59.22 | 2009-04-10 | 2.94 | 18.35 | 2010-04-10 | 1.27 | 115.89 | 2011-04-10 | 0.64 | 66.54 | 2012-04-09 | 2.87 | - | 2013-04-10 | 3.27 | 112.1 | 2014-04-10 | 3.21 | 48.9
2005-04-11 | 0.92 | 114.17 | 2006-04-11 | 0.9 | 141.18 | 2007-04-11 | 0.18 | 39.78 | 2008-04-10 | 1.09 | 85.3 | 2009-04-11 | 2.93 | 16.62 | 2010-04-11 | 1.28 | 117.15 | 2011-04-11 | 0.61 | 61.67 | 2012-04-10 | 2.88 | - | 2013-04-11 | 3.08 | 98.67 | 2014-04-11 | 3.21 | 46.97
2005-04-12 | 0.66 | 86.33 | 2006-04-12 | 0.75 | 113.58 | 2007-04-12 | 0.23 | 43.06 | 2008-04-11 | 0.95 | 74.83 | 2009-04-12 | 2.88 | 11.13 | 2010-04-12 | 1.25 | 113.78 | 2011-04-12 | 0.62 | 63.12 | 2012-04-11 | 2.86 | - | 2013-04-12 | 3.22 | 95.13 | 2014-04-12 | 3.2 | 37.53
2005-04-13 | 0.55 | 76.48 | 2006-04-13 | 0.59 | 92.11 | 2007-04-13 | 0.24 | 43.72 | 2008-04-12 | 0.8 | 64.12 | 2009-04-13 | 2.85 | 7.94 | 2010-04-13 | 1.23 | 110.77 | 2011-04-13 | 0.62 | 61.96 | 2012-04-12 | 2.78 | - | 2013-04-13 | 3.28 | 89.61 | 2014-04-13 | 3.2 | 36.27
2005-04-14 | 0.49 | 71.07 | 2006-04-14 | 0.52 | 84.4 | 2007-04-14 | 0.25 | 44.3 | 2008-04-13 | 0.62 | 52.13 | 2009-04-14 | 2.9 | 13.4 | 2010-04-14 | 1.31 | 120.71 | 2011-04-14 | 0.6 | 58.62 | 2012-04-13 | 2.83 | - | 2013-04-14 | 3.33 | 109.21 | 2014-04-14 | 3.2 | 41.55
2005-04-15 | 0.45 | 67.7 | 2006-04-15 | 0.47 | 78.45 | 2007-04-15 | 0.27 | 45.92 | 2008-04-14 | 0.61 | 51.91 | 2009-04-15 | 2.9 | 12.38 | 2010-04-15 | 1.25 | 113.41 | 2011-04-15 | 0.55 | 48.62 | 2012-04-14 | 2.84 | - | 2013-04-15 | 3.25 |  | 2014-04-15 | 3.2 | 40.05
2005-04-16 | 0.41 | 64.37 | 2006-04-16 | 0.41 | 73.79 | 2007-04-16 | 0.34 | 51.26 | 2008-04-15 | 0.82 | 65.01 | 2009-04-16 | 2.94 | 18.75 | 2010-04-16 | 1.23 | 110.78 | 2011-04-16 | 0.63 | 64.38 | 2012-04-15 | 2.84 | - | 2013-04-16 | 3.1 |  | 2014-04-16 | 3.2 | 39.51
2005-04-17 | 0.39 | 62.31 | 2006-04-17 | 0.37 | 70.44 | 2007-04-17 | 0.46 | 62.01 | 2008-04-16 | 0.8 | 64.04 | 2009-04-17 | 2.94 | 18.7 | 2010-04-17 | 1.14 | 100.37 | 2011-04-17 | 0.59 | 57.41 | 2012-04-16 | 2.74 | - | 2013-04-17 | 3.29 |  | 2014-04-17 | 3.2 | 50.53
2005-04-18 | 0.36 | 60.78 | 2006-04-18 | 0.34 | 67 | 2007-04-18 | 0.23 | 43.35 | 2008-04-17 | 0.79 | 63.36 | 2009-04-18 | 2.92 | 15.99 | 2010-04-18 | 1.23 | 111.65 | 2011-04-18 | 0.58 | 53.4 | 2012-04-17 | 3.04 | - | 2013-04-18 | 3.15 | 103.97 | 2014-04-18 | 3.1 | 54.97
2005-04-19 | 0.42 | 65.54 | 2006-04-19 | 0.51 | 85.95 | 2007-04-19 | 0.14 | 37.03 | 2008-04-18 | 0.79 | 63.22 | 2009-04-19 | 2.89 | 12.1 | 2010-04-19 | 1.18 | 104.78 | 2011-04-19 | 0.57 | 53.05 | 2012-04-18 | 3.47 | - | 2013-04-19 | 3.14 | 90.78 | 2014-04-19 | 3.09 | 28.28
2005-04-20 | 0.53 | 75.47 | 2006-04-20 | 0.94 | 152.05 | 2007-04-20 | 0.17 | 39.07 | 2008-04-19 | 0.67 | 55.74 | 2009-04-20 | 2.92 | 15.26 | 2010-04-20 | 1.15 | 102.01 | 2011-04-20 | 0.6 | 58.32 | 2012-04-19 | 3.33 | - | 2013-04-20 | 3.31 | 100.84 | 2014-04-20 | 3.2 | 30.26
2005-04-21 | 0.5 | 71.5 | 2006-04-21 | 0.76 | 112.24 | 2007-04-21 | 0.15 | 37.43 | 2008-04-20 | 0.59 | 50.85 | 2009-04-21 | 3.01 | 34.99 | 2010-04-21 | 1.01 | 85.16 | 2011-04-21 | 0.54 | 47.27 | 2012-04-20 | 3.04 | - | 2013-04-21 | 3.38 | 117.04 | 2014-04-21 | 3.21 | 48.5
2005-04-22 | 0.42 | 65.27 | 2006-04-22 | 0.61 | 95.53 | 2007-04-22 | 0.19 | 40.47 | 2008-04-21 | 0.58 | 49.99 | 2009-04-22 | 2.96 | 23.26 | 2010-04-22 | 0.93 | 77.04 | 2011-04-22 | 0.64 | 67.5 | 2012-04-21 | 3.28 | - | 2013-04-22 | 3.26 | 116.32 | 2014-04-22 | 3.19 | 51.63
2005-04-23 | 0.39 | 62.71 | 2006-04-23 | 0.54 | 86.65 | 2007-04-23 | 0.2 | 40.96 | 2008-04-22 | 0.75 | 60.79 | 2009-04-23 | 2.94 | 18.2 | 2010-04-23 | 0.94 | 77.68 | 2011-04-23 | 0.71 | 85.46 | 2012-04-22 | 3.22 | - | 2013-04-23 | 3.3 | 102.6 | 2014-04-23 | 3.15 | 40
2005-04-24 | 0.35 | 59.64 | 2006-04-24 | 0.47 | 79.42 | 2007-04-24 | 0.17 | 39.11 | 2008-04-23 | 0.85 | 67.75 | 2009-04-24 | 2.93 | 16.88 | 2010-04-24 | 0.97 | 81.03 | 2011-04-24 | 0.62 | 63.55 | 2012-04-23 | 3.03 | - | 2013-04-24 | 3.28 | 128.9 | 2014-04-24 | 3.21 | 46.17
2005-04-25 | 0.35 | 59.41 | 2006-04-25 | 0.42 | 74.68 | 2007-04-25 | 0.14 | 37 | 2008-04-24 | 1.06 | 82.76 | 2009-04-25 | 2.94 | 18.49 | 2010-04-25 | 0.96 | 79.62 | 2011-04-25 | 0.65 | 70.02 | 2012-04-24 | 2.8 | - | 2013-04-25 | 3.3 | 119.37 | 2014-04-25 | 3.2 | 35.41
2005-04-26 | 0.33 | 58.22 | 2006-04-26 | 0.39 | 72.53 | 2007-04-26 | 0.15 | 37.28 | 2008-04-25 | 1.04 | 81.44 | 2009-04-26 | 2.95 | 21.19 | 2010-04-26 | 0.94 | 77.41 | 2011-04-26 | 0.6 | 59.5 | 2012-04-25 | 2.98 | - | 2013-04-26 | 3.32 | 138.81 | 2014-04-26 | 3.2 | 53.81
2005-04-27 | 0.33 | 57.72 | 2006-04-27 | 0.36 | 69.65 | 2007-04-27 | 0.11 | 34.76 | 2008-04-26 | 1.03 | 80.54 | 2009-04-27 | 2.91 | 15.2 | 2010-04-27 | 1.39 | 132.14 | 2011-04-27 | 0.54 | 46.97 | 2012-04-26 | 3.29 | - | 2013-04-27 | 3.04 | 97.24 | 2014-04-27 | 3.2 | 39.34
2005-04-28 | 0.31 | 56.42 | 2006-04-28 | 0.33 | 66.77 | 2007-04-28 | 0.12 | 35.53 | 2008-04-27 | 1.01 | 78.73 | 2009-04-28 | 2.93 | 12.97 | 2010-04-28 | 1.3 | 120.58 | 2011-04-28 | 0.54 | 47.68 | 2012-04-27 | 3.23 | - | 2013-04-28 | 3.14 | 118.46 | 2014-04-28 | 3.23 | 66.86
2005-04-29 | 0.31 | 56.61 | 2006-04-29 | 0.31 | 64.69 | 2007-04-29 | 0.1 | 34.04 | 2008-04-28 | 0.98 | 77.18 | 2009-04-29 | 2.93 | 13.09 | 2010-04-29 | 1.35 | 125.99 | 2011-04-29 | 0.69 | 79.9 | 2012-04-28 | 3.17 | - | 2013-04-29 | 3.14 | 104.5 | 2014-04-29 | 3.26 | 96.07
2005-04-30 | 0.3 | 55.51 | 2006-04-30 | 0.31 | 62.91 | 2007-04-30 | 0.08 | 33.03 | 2008-04-29 | 0.99 | 77.43 | 2009-04-30 | 2.93 | 12.14 | 2010-04-30 | 1.23 | 111.58 | 2011-04-30 | 0.69 | 80.68 | 2012-04-29 | 3.03 | - | 2013-04-30 | 3.27 | 131.69 | 2014-04-30 | 3.2 | 84.44
2005-05-01 | 0.29 | 55.36 | 2006-05-01 | 0.35 | 67.42 | 2007-05-01 | 0.24 | 43.75 | 2008-04-30 | 0.94 | 73.75 | 2009-05-01 | 2.93 | 11.35 | 2010-05-01 | 1.1 | 95.72 | 2011-05-01 | 1.78 | 454.63 | 2012-04-30 | 3.12 | - | 2013-05-01 | 3.12 | 124.02 | 2014-05-01 | 3.21 | 73.45
2005-05-02 | 0.26 | 53.07 | 2006-05-02 | 0.44 | 75.89 | 2007-05-02 | 0.35 | 51.91 | 2008-05-01 | 0.94 | 74.04 | 2009-05-02 | 2.93 | 12.55 | 2010-05-02 | 1.01 | 85.71 | 2011-05-02 | 1.35 | 293.61 | 2012-05-01 | 2.95 | - | 2013-05-02 | 3.12 | 103.99 | 2014-05-02 | 3.19 | 60.62
2005-05-03 | 0.31 | 56.91 | 2006-05-03 | 0.38 | 71.14 | 2007-05-03 | 0.27 | 46.01 | 2008-05-02 | 0.92 | 72.19 | 2009-05-03 | 2.93 | 17.76 | 2010-05-03 | 0.98 | 81.8 | 2011-05-03 | 0.92 | 143.48 | 2012-05-02 | 2.61 | - | 2013-05-03 | 3.13 | 103.69 | 2014-05-03 | 3.22 | 57
2005-05-04 | 0.29 | 54.65 | 2006-05-04 | 0.41 | 73.61 | 2007-05-04 | 0.25 | 44.5 | 2008-05-03 | 0.93 | 72.8 | 2009-05-04 | 2.93 | 16.29 | 2010-05-04 | 0.95 | 78.49 | 2011-05-04 | 0.86 | 124.28 | 2012-05-03 | 2.7 | - | 2013-05-04 | 3.21 | 95.6 | 2014-05-04 | 3.21 | 51.24
2005-05-05 | 0.41 | 65.54 | 2006-05-05 | 0.41 | 72.52 | 2007-05-05 | 0.18 | 39.83 | 2008-05-04 | 0.9 | 70.65 | 2009-05-05 | 2.93 | 12.53 | 2010-05-05 | 0.94 | 78.22 | 2011-05-05 | 0.76 | 97.21 | 2012-05-04 | 3.01 | - | 2013-05-05 | 3.34 | 110.38 | 2014-05-05 | 3.19 | 54.85
2005-05-06 | 0.49 | 71.15 | 2006-05-06 | 0.72 | 121.51 | 2007-05-06 | 0.18 | 39.33 | 2008-05-05 | 0.87 | 68.73 | 2009-05-06 | 2.93 | 11.89 | 2010-05-06 | 0.97 | 80.47 | 2011-05-06 | 0.69 | 80.32 | 2012-05-05 | 3.12 | - | 2013-05-06 | 3.27 | 94.41 | 2014-05-06 | 3.19 | 50.5
2005-05-07 | 0.47 | 69.14 | 2006-05-07 | 1.03 | 171.26 | 2007-05-07 | 0.14 | 36.79 | 2008-05-06 | 0.89 | 70.49 | 2009-05-07 | 2.93 | 13.26 | 2010-05-07 | 0.96 | 80.3 | 2011-05-07 | 0.74 | 92.47 | 2012-05-06 | 3.2 | - | 2013-05-07 | 3.29 | 94.73 | 2014-05-07 | 3.23 | 59.38
2005-05-08 | 0.41 | 64.09 | 2006-05-08 | 0.72 | 107.53 | 2007-05-08 | 0.14 | 36.8 | 2008-05-07 | 0.84 | 66.85 | 2009-05-08 | 2.93 | 11.88 | 2010-05-08 | 0.97 | 80.84 | 2011-05-08 | 0.7 | 81.44 | 2012-05-07 | 2.99 | - | 2013-05-08 | 3.25 | 93.1 | 2014-05-08 | 3.29 | 58.07
2005-05-09 | 0.41 | 64.46 | 2006-05-09 | 0.57 | 90.54 | 2007-05-09 | 0.14 | 36.6 | 2008-05-08 | 0.82 | 65.1 | 2009-05-09 | 2.93 | 11.41 | 2010-05-09 | 0.95 | 78.52 | 2011-05-09 | 0.66 | 72.62 | 2012-05-08 | 2.99 | - | 2013-05-09 | 3.25 | 95.44 | 2014-05-09 | 3.25 | 62.05
2005-05-10 | 0.42 | 64.84 | 2006-05-10 | 0.59 | 92.2 | 2007-05-10 | 0.72 | 101.17 | 2008-05-09 | 0.58 | 49.75 | 2009-05-10 | 2.93 | 8.15 | 2010-05-10 | 0.93 | 77.01 | 2011-05-10 | 0.98 | 170.73 | 2012-05-09 | 3.05 | - | 2013-05-10 | 3.45 | 137.28 | 2014-05-10 | 3.18 | 62.98
2005-05-11 | 0.38 | 61.78 | 2006-05-11 | 0.58 | 92.41 | 2007-05-11 | 0.6 | 78.33 | 2008-05-10 | 0.56 | 49.1 | 2009-05-11 | 2.93 | 7.07 | 2010-05-11 | 0.95 | 78.35 | 2011-05-11 | 2.33 | 752.02 | 2012-05-10 | 2.93 | - | 2013-05-11 | 3.44 | 125.2 | 2014-05-11 | 3.2 | 68.49
2005-05-12 | 0.54 | 76.89 | 2006-05-12 | 0.53 | 85.29 | 2007-05-12 | 0.48 | 62.97 | 2008-05-11 | 0.45 | 42.85 | 2009-05-12 | 2.93 | 17.5 | 2010-05-12 | 0.93 | 77.12 | 2011-05-12 | 2.13 | 625.8 | 2012-05-11 | 2.6 | - | 2013-05-12 | 3.38 | 113.66 | 2014-05-12 | 3.28 | 127.27
2005-05-13 | 0.55 | 75.92 | 2006-05-13 | 0.51 | 84.61 | 2007-05-13 | 0.53 | 67.63 | 2008-05-12 | 0.36 | 38.14 | 2009-05-13 | 2.93 | 26.34 | 2010-05-13 | 0.93 | 76.2 | 2011-05-13 | 1.47 | 338.5 | 2012-05-12 | 2.83 | - | 2013-05-13 | 3.29 | 105.34 | 2014-05-13 | 3.22 | 109.14
2005-05-14 | 0.47 | 69.34 | 2006-05-14 | 0.6 | 93.28 | 2007-05-14 | 0.43 | 58.55 | 2008-05-13 | 0.76 | 61.5 | 2009-05-14 | 2.91 | 12.37 | 2010-05-14 | 0.92 | 75.58 | 2011-05-14 | 1.19 | 235.13 | 2012-05-13 | 3.27 | - | 2013-05-14 | 3.21 | 101.3 | 2014-05-14 | 3.2 | 79.66
2005-05-15 | 0.46 | 68.3 | 2006-05-15 | 0.57 | 91.05 | 2007-05-15 | 0.39 | 55.12 | 2008-05-14 | 0.75 | 60.56 | 2009-05-15 | 2.86 | 8.22 | 2010-05-15 | 0.93 | 76.28 | 2011-05-15 | 1.14 | 214.71 | 2012-05-14 | 3.35 | - | 2013-05-15 | 3.23 | 96.61 | 2014-05-15 | 3.21 | 72.16
2005-05-16 | 0.43 | 66.34 | 2006-05-16 | 0.54 | 85.98 | 2007-05-16 | 0.42 | 58.32 | 2008-05-15 | 0.6 | 51.23 | 2009-05-16 | 3 | 37.08 | 2010-05-16 | 0.92 | 75.88 | 2011-05-16 | 1.04 | 182.74 | 2012-05-15 | 3.37 | - | 2013-05-16 | 3.25 | 90.9 | 2014-05-16 | 3.22 | 65.62
2005-05-17 | 0.44 | 67.18 | 2006-05-17 | 0.51 | 82.88 | 2007-05-17 | 1.43 | 257.86 | 2008-05-16 | 0.69 | 56.96 | 2009-05-17 | 3.38 | 174.28 | 2010-05-17 | 0.92 | 75.53 | 2011-05-17 | 1.07 | 191.09 | 2012-05-16 | 3.1 | - | 2013-05-17 | 3.21 | 89.63 | 2014-05-17 | 3.25 | 77.26
2005-05-18 | 0.71 | 93.94 | 2006-05-18 | 0.55 | 88.28 | 2007-05-18 | 1.06 | 166.4 | 2008-05-17 | 0.66 | 55.18 | 2009-05-18 | 3.27 | 132.38 | 2010-05-18 | 1.59 | 166.82 | 2011-05-18 | 1.01 | 171.55 | 2012-05-17 | 3.29 | - | 2013-05-18 | 3.23 | 101.31 | 2014-05-18 | 3.19 | 61.98
2005-05-19 | 0.66 | 86.35 | 2006-05-19 | 0.66 | 101.77 | 2007-05-19 | 0.8 | 111.83 | 2008-05-18 | 0.52 | 46.41 | 2009-05-19 | 3.1 | 63.89 | 2010-05-19 | 2.21 | 302.59 | 2011-05-19 | 1 | 168.09 | 2012-05-18 | 2.95 | - | 2013-05-19 | 3.34 | 161.93 | 2014-05-19 | 3.21 | 62.16
2005-05-20 | 0.55 | 76.6 | 2006-05-20 | 0.79 | 119.79 | 2007-05-20 | 0.68 | 88.25 | 2008-05-19 | 1.99 | 180.73 | 2009-05-20 | 3.03 | 38.76 | 2010-05-20 | 1.32 | 154.34 | 2011-05-20 | 0.98 | 162.82 | 2012-05-19 | 2.89 | - | 2013-05-20 | 3.22 | 136.23 | 2014-05-20 | 3.2 | 68.7
2005-05-21 | 0.5 | 72.1 | 2006-05-21 | 0.74 | 105.32 | 2007-05-21 | 0.61 | 76.66 | 2008-05-20 | 1.41 | 114.75 | 2009-05-21 | 3.17 | 92.53 | 2010-05-21 | 1.11 | 114.25 | 2011-05-21 | 0.98 | 161.35 | 2012-05-20 | 2.88 | - | 2013-05-21 | 3.34 | 124.8 | 2014-05-21 | 3.19 | 70.73
2005-05-22 | 0.49 | 71.03 | 2006-05-22 | 0.63 | 97.91 | 2007-05-22 | 0.69 | 90.95 | 2008-05-21 | 0.98 | 77.04 | 2009-05-22 | 3.32 | 151.54 | 2010-05-22 | 1.07 | 104.99 | 2011-05-22 | 0.97 | 159.63 | 2012-05-21 | 2.96 | - | 2013-05-22 | 3.31 | 108.06 | 2014-05-22 | 3.21 | 71.13
2005-05-23 | 0.48 | 70.23 | 2006-05-23 | 0.91 | 152.86 | 2007-05-23 | 0.63 | 80.97 | 2008-05-22 | 0.9 | 70.82 | 2009-05-23 | 3.16 | 86.77 | 2010-05-23 | 1.59 | 194.95 | 2011-05-23 | 1.03 | 177 | 2012-05-22 | 3.13 | - | 2013-05-23 | 3.34 | 108.83 | 2014-05-23 | 3.2 | 67.99
2005-05-24 | 0.48 | 70.57 | 2006-05-24 | 0.85 | 133.22 | 2007-05-24 | 0.63 | 80.35 | 2008-05-23 | 0.93 | 73.06 | 2009-05-24 | 3.09 | 58.58 | 2010-05-24 | 1.88 | 242.27 | 2011-05-24 | 1 | 167.39 | 2012-05-23 | 3.22 | - | 2013-05-24 | 3.32 | 109.34 | 2014-05-24 | 3.19 | 75.39
2005-05-25 | 0.45 | 67.39 | 2006-05-25 | 0.77 | 115.2 | 2007-05-25 | 1.16 | 191.26 | 2008-05-24 | 0.84 | 66.83 | 2009-05-25 | 3.06 | 47.46 | 2010-05-25 | 1.65 | 202.82 | 2011-05-25 | 0.99 | 163.76 | 2012-05-24 | 2.74 | - | 2013-05-25 | 3.3 | 106 | 2014-05-25 | 3.2 | 70.13
2005-05-26 | 0.43 | 66.31 | 2006-05-26 | 0.74 | 111.43 | 2007-05-26 | 0.96 | 144.62 | 2008-05-25 | 0.71 | 57.9 | 2009-05-26 | 3.01 | 32.9 | 2010-05-26 | 1.45 | 171.4 | 2011-05-26 | 1.01 | 173.26 | 2012-05-25 | 3.23 | - | 2013-05-26 | 3.27 | 104.71 | 2014-05-26 | 3.28 | 91.17
2005-05-27 | 0.4 | 63.79 | 2006-05-27 | 0.75 | 113.19 | 2007-05-27 | 0.72 | 97.62 | 2008-05-26 | 0.76 | 61.45 | 2009-05-27 | 2.97 | 23.58 | 2010-05-27 | 1.26 | 144.99 | 2011-05-27 | 1.36 | 298.27 | 2012-05-26 | 3.31 | - | 2013-05-27 | 3.36 | 143.8 | 2014-05-27 | 3.24 | 73.95
2005-05-28 | 0.4 | 63.79 | 2006-05-28 | 1.12 | 197.94 | 2007-05-28 | 0.62 | 78.66 | 2008-05-27 | 0.76 | 61.55 | 2009-05-28 | 2.94 | 18.33 | 2010-05-28 | 1.17 | 130.13 | 2011-05-28 | 1.36 | 301.42 | 2012-05-27 | 3.28 | - | 2013-05-28 | 3.45 | 296.55 | 2014-05-28 | 3.21 | 77.83
2005-05-29 | 0.41 | 63.93 | 2006-05-29 | 0.88 | 143.85 | 2007-05-29 | 0.56 | 70.71 | 2008-05-28 | 0.89 | 70.07 | 2009-05-29 | 2.92 | 14.61 | 2010-05-29 | 1.26 | 145.82 | 2011-05-29 | 1.35 | 297.02 | 2012-05-28 | 3.24 | - | 2013-05-29 | 3.24 | 154.14 | 2014-05-29 | 3.19 | 64.2
2005-05-30 | 0.36 | 60.59 | 2006-05-30 | 0.82 | 123.38 | 2007-05-30 | 0.56 | 71.44 | 2008-05-29 | 0.9 | 71.55 | 2009-05-30 | 2.89 | 11.81 | 2010-05-30 | 1.2 | 136.09 | 2011-05-30 | 1.32 | 284.79 | 2012-05-29 | 3.27 | - | 2013-05-30 | 3.37 | 142.18 | 2014-05-30 | 3.19 | 62.2
2005-05-31 | 0.38 | 61.98 | 2006-05-31 | 0.64 | 104.04 | 2007-05-31 | 0.5 | 65.38 | 2008-05-30 | 0.78 | 62.58 | 2009-05-31 | 2.89 | 11.48 | 2010-05-31 | 1.15 | 124.88 | 2011-05-31 | 1.32 | 282.63 | 2012-05-30 | 2.98 | - | 2013-05-31 | 3.41 | 127.27 | 2014-05-31 | 3.21 | 67.96
2005-06-01 | 0.44 | 67.11 | 2006-06-01 | 0.69 | 107.02 | 2007-06-01 | 0.57 | 72.42 | 2008-05-31 | 0.7 | 57.52 | 2009-06-01 | 2.88 | 9.9 | 2010-06-01 | 1.13 | 119.5 | 2011-06-01 | 1.44 | 327.96 | 2012-05-31 | 3.08 | - | 2013-06-01 | 3.39 | 122.75 | 2014-06-01 | 3.2 | 67.96
2005-06-02 | 1 | 129.27 | 2006-06-02 | 0.7 | 106.32 | 2007-06-02 | 0.63 | 81.51 | 2008-06-01 | 0.66 | 54.89 | 2009-06-02 | 2.92 | 15.24 | 2010-06-02 | 1.09 | 109.56 | 2011-06-02 | 1.6 | 381.84 | 2012-06-01 | 3.26 | - | 2013-06-02 | 3.46 | 140.12 | 2014-06-02 | 3.25 | 86.8
2005-06-03 | 0.94 | 116.55 | 2006-06-03 | 0.69 | 105.5 | 2007-06-03 | 0.62 | 83.73 | 2008-06-02 | 0.77 | 62 | 2009-06-03 | 2.97 | 24.61 | 2010-06-03 | 1.04 | 97.1 | 2011-06-03 | 1.37 | 302.71 | 2012-06-02 | 3.08 | - | 2013-06-03 | 3.37 | 158.28 | 2014-06-03 | 3.34 | 167.88
2005-06-04 | 0.67 | 87.69 | 2006-06-04 | 0.62 | 98.89 | 2007-06-04 | 0.63 | 81.31 | 2008-06-03 | 1.28 | 102.1 | 2009-06-04 | 3.04 | 40.46 | 2010-06-04 | 1.04 | 98.53 | 2011-06-04 | 1.31 | 280.81 | 2012-06-03 | 3.2 | - | 2013-06-04 | 3.16 | 150.94 | 2014-06-04 | 3.32 | 163.95
2005-06-05 | 0.59 | 79.54 | 2006-06-05 | 0.6 | 95.46 | 2007-06-05 | 0.63 | 81.73 | 2008-06-04 | 1 | 79.79 | 2009-06-05 | 2.98 | 26.39 | 2010-06-05 | 1.06 | 102.16 | 2011-06-05 | 1.3 | 277.34 | 2012-06-04 | 3.23 | - | 2013-06-05 | 3.08 | 150.3 | 2014-06-05 | 3.26 | 100.99
2005-06-06 | 0.49 | 70.63 | 2006-06-06 | 0.63 | 95.36 | 2007-06-06 | 0.55 | 72.79 | 2008-06-05 | 0.99 | 77.86 | 2009-06-06 | 2.96 | 21.46 | 2010-06-06 | 1.04 | 97.04 | 2011-06-06 | 1.29 | 271.78 | 2012-06-05 | 3.28 | - | 2013-06-06 | 3.04 | 144.5 | 2014-06-06 | 3.31 | 77.87
2005-06-07 | 0.46 | 68.34 | 2006-06-07 | 0.72 | 107.31 | 2007-06-07 | 0.66 | 85.77 | 2008-06-06 | 0.92 | 73.16 | 2009-06-07 | 2.94 | 19.32 | 2010-06-07 | 1.03 | 96.45 | 2011-06-07 | 1.29 | 271.45 | 2012-06-06 | 3.42 | - | 2013-06-07 | 3.05 | 141.83 | 2014-06-07 | 3.25 | 71.57
2005-06-08 | 0.46 | 68.94 | 2006-06-08 | 0.63 | 98.12 | 2007-06-08 | 0.61 | 80.4 | 2008-06-07 | 0.79 | 63.5 | 2009-06-08 | 2.96 | 22.12 | 2010-06-08 | 1.02 | 93.15 | 2011-06-08 | 1.26 | 260.29 | 2012-06-07 | 3.47 | - | 2013-06-08 | 3.02 | 135.45 | 2014-06-08 | 3.27 | 91.28
2005-06-09 | 0.51 | 72.83 | 2006-06-09 | 0.8 | 118.1 | 2007-06-09 | 0.67 | 87.43 | 2008-06-08 | 0.77 | 62.29 | 2009-06-09 | 2.97 | 23.44 | 2010-06-09 | 1.03 | 94.59 | 2011-06-09 | 1.28 | 267.38 | 2012-06-08 | 3.42 | - | 2013-06-09 | 3.07 | 135.86 | 2014-06-09 | 3.28 | 91.41
2005-06-10 | 0.74 | 102.52 | 2006-06-10 | 0.77 | 114.02 | 2007-06-10 | 0.52 | 68.58 | 2008-06-09 | 1.35 | 107.97 | 2009-06-10 | 3.03 | 38.63 | 2010-06-10 | 1.02 | 92.48 | 2011-06-10 | 1.28 | 269.17 | 2012-06-09 | 3.52 | - | 2013-06-10 | 3.06 | 133.62 | 2014-06-10 | 3.38
2005-06-11 | 1.22 | 152.82 | 2006-06-11 | 1.07 | 185.63 | 2007-06-11 | 0.61 | 79.19 | 2008-06-10 | 1.07 | 84.79 | 2009-06-11 | 3.08 | 53.75 | 2010-06-11 | 1.02 | 94.13 | 2011-06-11 | 1.08 | 196.72 | 2012-06-10 | 3.4 | - | 2013-06-11 | 3.21 | 132.78 | 2014-06-11 | 3.41 | 126.1
2005-06-12 | 0.84 | 104.58 | 2006-06-12 | 0.92 | 149.03 | 2007-06-12 | 0.6 | 77.19 | 2008-06-11 | 1.04 | 81.52 | 2009-06-12 | 3.01 | 33.32 | 2010-06-12 | 1.05 | 100.15 | 2011-06-12 | 0.92 | 141.43 | 2012-06-11 | 3.25 | - | 2013-06-12 | 3.41 | 135.28 | 2014-06-12 | 3.32 | 107.8
2005-06-13 | 0.6 | 80.27 | 2006-06-13 | 0.73 | 114.9 | 2007-06-13 | 0.56 | 75 | 2008-06-12 | 0.69 | 56.96 | 2009-06-13 | 2.97 | 24.13 | 2010-06-13 | 1.08 | 108.01 | 2011-06-13 | 0.92 | 143.97 | 2012-06-12 | 3.12 | - | 2013-06-13 | 3.37 | 150.16 | 2014-06-13 | 3.27 | 140
2005-06-14 | 0.51 | 72.95 | 2006-06-14 | 0.81 | 127.7 | 2007-06-14 | 0.63 | 81.58 | 2008-06-13 | 0.87 | 70.22 | 2009-06-14 | 2.93 | 16.81 | 2010-06-14 | 1.1 | 112.77 | 2011-06-14 | 0.97 | 159.69 | 2012-06-13 | 2.98 | - | 2013-06-14 | 3.23 | 144.31 | 2014-06-14 | 3.29 | 128.18
2005-06-15 | 0.54 | 75.75 | 2006-06-15 | 1.6 | 342.18 | 2007-06-15 | 0.65 | 86.15 | 2008-06-14 | 1.58 | 130.22 | 2009-06-15 | 2.93 | 17.51 | 2010-06-15 | 1.08 | 107.96 | 2011-06-15 | 0.93 | 146.28 | 2012-06-14 | 2.99 | - | 2013-06-15 | 3.24 | 148.98 | 2014-06-15 | 3.2 | 106.71
2005-06-16 | 0.72 | 93.77 | 2006-06-16 | 1.14 | 206.92 | 2007-06-16 | 0.58 | 76.46 | 2008-06-15 | 1.57 | 128.98 | 2009-06-16 | 2.94 | 18.08 | 2010-06-16 | 1.05 | 98.87 | 2011-06-16 | 0.88 | 129.68 | 2012-06-15 | 3.09 | - | 2013-06-16 | 3.26 | 152.16 | 2014-06-16 | 3.19 | 84.09
2005-06-17 | 0.6 | 80.4 | 2006-06-17 | 0.96 | 159.7 | 2007-06-17 | 0.56 | 72.45 | 2008-06-16 | 1.79 | 152.24 | 2009-06-17 | 2.93 | 16.38 | 2010-06-17 | 1.02 | 94.23 | 2011-06-17 | 0.91 | 138.67 | 2012-06-16 | 3.12 | - | 2013-06-17 | 3.29 | 155.52 | 2014-06-17 | 3.28 | 82.86
2005-06-18 | 0.55 | 76.1 | 2006-06-18 | 0.83 | 132.83 | 2007-06-18 | 0.58 | 75.01 | 2008-06-17 | 2.97 | - | 2009-06-18 | 2.93 | 16.19 | 2010-06-18 | 1.04 | 96.55 | 2011-06-18 | 0.75 | 95.13 | 2012-06-17 | 3.14 | - | 2013-06-18 | 3.54 | 458.01 | 2014-06-18 | 3.21 | 79.06
2005-06-19 | 0.53 | 74.73 | 2006-06-19 | 0.85 | 132.21 | 2007-06-19 | 0.61 | 79.2 | 2008-06-18 | 3.4 | 191.84 | 2009-06-19 | 2.92 | 16.02 | 2010-06-19 | 0.99 | 87.66 | 2011-06-19 | 0.67 | 75.46 | 2012-06-18 | 3.16 | - | 2013-06-19 | 3.45 | 946.2 | 2014-06-19 | 3.22 | 100.4
2005-06-20 | 0.52 | 73.29 | 2006-06-20 | 0.8 | 128.86 | 2007-06-20 | 0.63 | 85.24 | 2008-06-19 | 3.77 | 384.55 | 2009-06-20 | 2.95 | 20.93 | 2010-06-20 | 1.08 | 108.69 | 2011-06-20 | 0.64 | 68.91 | 2012-06-19 | 3.18 | - | 2013-06-20 | 3.19 | 318.06 | 2014-06-20 | 3.24 | 74.18
2005-06-21 | 0.5 | 71.84 | 2006-06-21 | 0.9 | 141.58 | 2007-06-21 | 0.66 | 88.09 | 2008-06-20 | 3.38 | 173 | 2009-06-21 | 3.07 | 49.99 | 2010-06-21 | 1.1 | 113.39 | 2011-06-21 | 0.68 | 78.94 | 2012-06-20 | 3.2 | - | 2013-06-21 | 3.21 | 201.27 | 2014-06-21 | 3.29 | 85.32
2005-06-22 | 0.5 | 71.96 | 2006-06-22 | 1.19 | 217.18 | 2007-06-22 | 1.04 | 162.08 | 2008-06-21 | 3.23 | 110.9 | 2009-06-22 | 3.01 | 34.05 | 2010-06-22 | 0.95 | 78.69 | 2011-06-22 | 0.67 | 75.71 | 2012-06-21 | 3.23 | - | 2013-06-22 | 3.3 | 181.82 | 2014-06-22 | 3.26 | 82.01
2005-06-23 | 0.51 | 73.25 | 2006-06-23 | 1.2 | 224.11 | 2007-06-23 | 0.87 | 127.27 | 2008-06-22 | 3.17 | 83.84 | 2009-06-23 | 2.97 | 24.53 | 2010-06-23 | 0.86 | 62.52 | 2011-06-23 | 0.95 | 154.23 | 2012-06-22 | 3.23 | - | 2013-06-23 | 3.33 | 184.95 | 2014-06-23 | 3.21 | 91.59
2005-06-24 | 0.51 | 72.55 | 2006-06-24 | 1.09 | 198.1 | 2007-06-24 | 1.42 | 257.32 | 2008-06-23 | 3.18 | 88.12 | 2009-06-24 | 2.94 | 19.08 | 2010-06-24 | 0.81 | 53.85 | 2011-06-24 | 2.6 | 994.47 | 2012-06-23 | 3.25 | - | 2013-06-24 | 3.28 | 185.26 | 2014-06-24 | 3.38 | 113
2005-06-25 | 0.54 | 75.79 | 2006-06-25 | 1.03 | 180.46 | 2007-06-25 | 1.32 | 228.98 | 2008-06-24 | 3.13 | 65.92 | 2009-06-25 | 2.92 | 14.81 | 2010-06-25 | 0.78 | 50.49 | 2011-06-25 | 4.33 | 2225.77 | 2012-06-24 | 3.2 | - | 2013-06-25 | 3.28 | 176.47 | 2014-06-25 | 3.28 | 88.27
2005-06-26 | 0.52 | 74.4 | 2006-06-26 | 1.1 | 193.21 | 2007-06-26 | 0.94 | 141.05 | 2008-06-25 | 3.12 | 63.32 | 2009-06-26 | 2.91 | 13.48 | 2010-06-26 | 0.83 | 58.3 | 2011-06-26 | 3.63 | 1621.14 | 2012-06-25 | 3.16 | - | 2013-06-26 | 3.57 | 315.1 | 2014-06-26 | 3.23 | 77.93
2005-06-27 | 0.98 | 133.8 | 2006-06-27 | 0.93 | 151.47 | 2007-06-27 | 0.83 | 117.68 | 2008-06-26 | 3.11 | 57.17 | 2009-06-27 | 2.92 | 14.56 | 2010-06-27 | 0.84 | 58.51 | 2011-06-27 | 2.35 | 727.68 | 2012-06-26 | 3.16 | - | 2013-06-27 | 3.25 | 196.9 | 2014-06-27 | 3.25 | 72.19
2005-06-28 | 1.45 | 188.8 | 2006-06-28 | 0.89 | 144.46 | 2007-06-28 | 0.74 | 101.2 | 2008-06-27 | 3.11 | 59.11 | 2009-06-28 | 2.92 | 15.74 | 2010-06-28 | 0.83 | 57.85 | 2011-06-28 | 1.82 | 461.09 | 2012-06-27 | 3.16 | - | 2013-06-28 | 3.3 | 194.93 | 2014-06-28 | 3.2 | 70.02
2005-06-29 | 1.39 | 196.02 | 2006-06-29 | 0.95 | 157.46 | 2007-06-29 | 0.93 | 138.86 | 2008-06-28 | 3.11 | 59.44 | 2009-06-29 | 3.01 | 38.01 | 2010-06-29 | 0.83 | 57.39 | 2011-06-29 | 1.81 | 463.5 | 2012-06-28 | 3.23 | - | 2013-06-29 | 3.18 | 157.23 | 2014-06-29 | 3.21 | 74.08
2005-06-30 | 1.69 | 230.25 | 2006-06-30 | 1.21 | 225.93 | 2007-06-30 | 0.82 | 115.32 | 2008-06-29 | 3.25 | 117.53 | 2009-06-30 | 3.19 | 98.42 | 2010-06-30 | 0.82 | 58.06 | 2011-06-30 | 3.62 | 1628.34 | 2012-06-29 | 3.23 | - | 2013-06-30 | 3.13 | 146.24 | 2014-06-30 | 3.18 | 71.36
2005-07-01 | 1.29 | 175.91 | 2006-07-01 | 1.2 | 223.89 | 2007-07-01 | 1.84 | 382.48 | 2008-06-30 | 3.23 | 109.78 | 2009-07-01 | 3.04 | 42.54 | 2010-07-01 | 0.79 | 87.85 | 2011-07-01 | 2.21 | 654.51 | 2012-06-30 | 3.22 | - | 2013-07-01 | 3.13 | 112.88 | 2014-07-01 | 3.25 | 85.16
2005-07-02 | 2.58 | 435.07 | 2006-07-02 | 1.31 | 253.59 | 2007-07-02 | 1.81 | 361.96 | 2008-07-01 | 3.18 | 88.86 | 2009-07-02 | 2.99 | 28.01 | 2010-07-02 | 0.83 | 94.28 | 2011-07-02 | 1.54 | 362.96 | 2012-07-01 | 3.3 | - | 2013-07-02 | 3.32 | 159.5 | 2014-07-02 | 3.2 | 53.67
2005-07-03 | 2.3 | 364.38 | 2006-07-03 | 1.02 | 171.23 | 2007-07-03 | 1.46 | 265.11 | 2008-07-02 | 3.13 | 64.29 | 2009-07-03 | 3.03 | 39.77 | 2010-07-03 | 1 | 126.28 | 2011-07-03 | 1.81 | 495.55 | 2012-07-02 | 2.93 | - | 2013-07-03 | 3.21 | 231.7 | 2014-07-03 | 3.21 | 78.41
2005-07-04 | 3.23 | 622.9 | 2006-07-04 | 0.96 | 159.14 | 2007-07-04 | 1.6 | 301.16 | 2008-07-03 | 3.12 | 62.49 | 2009-07-04 | 3.02 | 37.7 | 2010-07-04 | 0.84 | 100.05 | 2011-07-04 | 2.68 | 932.96 | 2012-07-03 | 3.01 | - | 2013-07-04 | 3.17 | 152.42 | 2014-07-04 | 3.21 | 70.62
2005-07-05 | 2.27 | 349.49 | 2006-07-05 | 1.05 | 178.33 | 2007-07-05 | 1.89 | 382.85 | 2008-07-04 | 3.09 | 51.31 | 2009-07-05 | 2.99 | 28.89 | 2010-07-05 | 0.76 | 75.62 | 2011-07-05 | 1.73 | 427.78 | 2012-07-04 | 2.89 | - | 2013-07-05 | 3.28 | 368.04 | 2014-07-05 | 3.18 | 59.04
2005-07-06 | 1.92 | 277.38 | 2006-07-06 | 0.99 | 165.5 | 2007-07-06 | 1.71 | 332.74 | 2008-07-05 | 3.08 | 46.02 | 2009-07-06 | 2.98 | 25.49 | 2010-07-06 | 0.72 | 64.07 | 2011-07-06 | 1.66 | 401.25 | 2012-07-05 | 3.14 | - | 2013-07-06 | 3.15 | 339.91 | 2014-07-06 | 3.11 | 59.1
2005-07-07 | 1.8 | 253.52 | 2006-07-07 | 1.38 | 270.13 | 2007-07-07 | 1.26 | 214.85 | 2008-07-06 | 3.01 | 28.04 | 2009-07-07 | 3.09 | 66.63 | 2010-07-07 | 0.68 | 52.43 | 2011-07-07 | 1.65 | 398.47 | 2012-07-06 | 3.69 | - | 2013-07-07 | 3.26 | 201.82 | 2014-07-07 | 3.19 | 42.11
2005-07-08 | 1.82 | 256.84 | 2006-07-08 | 0.95 | 154.12 | 2007-07-08 | 1.08 | 170.98 | 2008-07-07 | 2.98 | 18.59 | 2009-07-08 | 3.18 | 94.15 | 2010-07-08 | 0.65 | 45.03 | 2011-07-08 | 2.86 | 1059.84 | 2012-07-07 | 3.38 | - | 2013-07-08 | 3.27 | 173.54 | 2014-07-08 | 3.2 | 60.01
2005-07-09 | 2.18 | 354.73 | 2006-07-09 | 0.94 | 159.26 | 2007-07-09 | 1.24 | 207.75 | 2008-07-08 | 3.05 | 36.53 | 2009-07-09 | 3.43 | 216.64 | 2010-07-09 | 0.65 | 46.44 | 2011-07-09 | 3.93 | 1871.46 | 2012-07-08 | 3.17 | - | 2013-07-09 | 3.34 | 194.54 | 2014-07-09 | 3.28 | 61.12
2005-07-10 | 2.56 | 417.48 | 2006-07-10 | 2.07 | 514.63 | 2007-07-10 | 2.39 | 545.59 | 2008-07-09 | 3.06 | 40.16 | 2009-07-10 | 3.87 | 455.34 | 2010-07-10 | 0.65 | 45.81 | 2011-07-10 | 3.97 | 1942.87 | 2012-07-09 | 3.1 | - | 2013-07-10 | 3.23 | 167.15 | 2014-07-10 | 3.32 | 66.71
2005-07-11 | 4.33 | 1425.83 | 2006-07-11 | 2.17 | 556.34 | 2007-07-11 | 1.91 | 392.38 | 2008-07-10 | 2.99 | 23.74 | 2009-07-11 | 3.34 | 160.15 | 2010-07-11 | 0.7 | 59.61 | 2011-07-11 | 5.53 | 3466.34 | 2012-07-10 | 3.16 | - | 2013-07-11 | 3.2 | 143.62 | 2014-07-11 | 3.18 | 53.6
2005-07-12 | 4.93 | 1348.65 | 2006-07-12 | 2.75 | 853.39 | 2007-07-12 | 1.44 | 260.36 | 2008-07-11 | 3.02 | 30.38 | 2009-07-12 | 3.79 | 486.81 | 2010-07-12 | 0.86 | 103.48 | 2011-07-12 | 5.07 | 2947.38 | 2012-07-11 | 2.99 | - | 2013-07-12 | 3.31 | 139.13 | 2014-07-12 | 3.21 | 60.63
2005-07-13 | 2.55 | 411.97 | 2006-07-13 | 2.43 | 680.47 | 2007-07-13 | 1.27 | 217.46 | 2008-07-12 | 3.03 | 30.55 | 2009-07-13 | 4.56 | 1073.07 | 2010-07-13 | 0.7 | 58.64 | 2011-07-13 | 4.54 | 2425.35 | 2012-07-12 | 3.17 | - | 2013-07-13 | 3.27 | 134.3 | 2014-07-13 | 3.21 | 74.58
2005-07-14 | 2.07 | 309.35 | 2006-07-14 | 2 | 501.62 | 2007-07-14 | 1.11 | 178.81 | 2008-07-13 | 3.13 | 65.71 | 2009-07-14 | 3.95 | 505.1 | 2010-07-14 | 0.56 | 27.22 | 2011-07-14 | 4.01 | 1927.54 | 2012-07-13 | 3.08 | - | 2013-07-14 | 3.29 | 144.24 | 2014-07-14 | 3.19 | 59.6
2005-07-15 | 1.87 | 267.16 | 2006-07-15 | 3.23 | 1101.85 | 2007-07-15 | 0.84 | 120.82 | 2008-07-14 | 3.13 | 67.36 | 2009-07-15 | 5.41 | 1844.05 | 2010-07-15 | 0.53 | 22.94 | 2011-07-15 | 3.64 | 1622.74 | 2012-07-14 | 3.17 | - | 2013-07-15 | 3.35 | 241.24 | 2014-07-15 | 3.2 | 52.35
2005-07-16 | 1.73 | 239.87 | 2006-07-16 | 3.7 | 1298.97 | 2007-07-16 | 0.98 | 149.39 | 2008-07-15 | 3.11 | 57.84 | 2009-07-16 | 4.11 | 771.97 | 2010-07-16 | 0.59 | 33.73 | 2011-07-16 | 2.87 | 1044.71 | 2012-07-15 | 3.5 | - | 2013-07-16 | 3.17 | 129.08 | 2014-07-16 | 3.23 | 51
2005-07-17 | 1.74 | 242.87 | 2006-07-17 | 7.41 | 4151.89 | 2007-07-17 | 0.95 | 143.81 | 2008-07-16 | 3.1 | 55.84 | 2009-07-17 | 3.79 | 614.38 | 2010-07-17 | 1.36 | 192.86 | 2011-07-17 | 2.54 | 832.37 | 2012-07-16 | 3.21 | - | 2013-07-17 | 3.34 | 185.92 | 2014-07-17 | 3.21 | 67.29
2005-07-18 | 1.7 | 234.75 | 2006-07-18 | 6.22 | 2301.81 | 2007-07-18 | 0.91 | 134.96 | 2008-07-17 | 3.26 | 126.01 | 2009-07-18 | 4.24 | 833.42 | 2010-07-18 | 1.87 | 285.96 | 2011-07-18 | 2.2 | 637.79 | 2012-07-17 | 3.27 | - | 2013-07-18 | 3.21 | 188.69 | 2014-07-18 | 3.38 | 260.16
2005-07-19 | 1.6 | 215.35 | 2006-07-19 | 5.08 | 1839.58 | 2007-07-19 | 1.08 | 172.19 | 2008-07-18 | 3.17 | 82.57 | 2009-07-19 | 3.99 | 704.35 | 2010-07-19 | 0.96 | 118.68 | 2011-07-19 | 1.82 | 462.92 | 2012-07-18 | 3.3 | - | 2013-07-19 | 3.12 | 121.59 | 2014-07-19 | 3.31 | 191.19
2005-07-20 | 1.57 | 210.94 | 2006-07-20 | 3.91 | 1465.11 | 2007-07-20 | 1.56 | 291.2 | 2008-07-19 | 4.51 | 1135.6 | 2009-07-20 | 3.36 | 439.27 | 2010-07-20 | 0.71 | 62.03 | 2011-07-20 | 1.45 | 332.59 | 2012-07-19 | 3.12 | - | 2013-07-20 | 3.37 | 114.01 | 2014-07-20 | 3.32 | 102.33
2005-07-21 | 1.46 | 192.57 | 2006-07-21 | 3.55 | 1302.86 | 2007-07-21 | 1.16 | 189.89 | 2008-07-20 | 4.5 | 1032.81 | 2009-07-21 | 3.86 | 650.01 | 2010-07-21 | 0.58 | 31.58 | 2011-07-21 | 1.14 | 217.67 | 2012-07-20 | 3.13 | - | 2013-07-21 | 3.34 | 108.3 | 2014-07-21 | 3.26 | 80.77
2005-07-22 | 1.53 | 204.13 | 2006-07-22 | 3.33 | 1165.65 | 2007-07-22 | 1.04 | 161.5 | 2008-07-21 | 3.82 | 417.29 | 2009-07-22 | 3.44 | 473.18 | 2010-07-22 | 0.54 | 25 | 2011-07-22 | 1.48 | 341.36 | 2012-07-21 | 3.23 | - | 2013-07-22 | 3.41 | 122.41 | 2014-07-22 | 3.22 | 75.52
2005-07-23 | 1.11 | 140.03 | 2006-07-23 | 3.14 | 1062.52 | 2007-07-23 | 1.03 | 160.49 | 2008-07-22 | 3.54 | 247.69 | 2009-07-23 | 3.18 | 374.32 | 2010-07-23 | 0.65 | 48.66 | 2011-07-23 | 1.49 | 344.7 | 2012-07-22 | 3.16 | - | 2013-07-23 | 3.3 | 182.48 | 2014-07-23 | 3.22 | 75.64
2005-07-24 | 0.76 | 97.01 | 2006-07-24 | 2.77 | 867.64 | 2007-07-24 | 1.84 | 387.66 | 2008-07-23 | 3.43 | 195.78 | 2009-07-24 | 3.06 | 336.39 | 2010-07-24 | 1.28 | 170.62 | 2011-07-24 | 1.55 | 363.76 | 2012-07-23 | 3.21 | - | 2013-07-24 | 3.31 | 243.92 | 2014-07-24 | 3.29 | 98.9
2005-07-25 | 0.78 | 99.64 | 2006-07-25 | 1.73 | 391.25 | 2007-07-25 | 2.02 | 428.91 | 2008-07-24 | 3.44 | 198.38 | 2009-07-25 | 3.02 | 320.65 | 2010-07-25 | 1.03 | 129.23 | 2011-07-25 | 1.73 | 428.39 | 2012-07-24 | 2.93 | - | 2013-07-25 | 3.3 | 160.91 | 2014-07-25 | 3.3 | 91.27
2005-07-26 | 0.73 | 94.6 | 2006-07-26 | 2.43 | 710.13 | 2007-07-26 | 1.32 | 229.83 | 2008-07-25 | 3.85 | 458.05 | 2009-07-26 | 2.97 | 307.12 | 2010-07-26 | 0.86 | 101.25 | 2011-07-26 | 1.64 | 395.47 | 2012-07-25 | 3.11 | - | 2013-07-26 | 3.28 | 146.37 | 2014-07-26 | 3.24 | 40.46
2005-07-27 | 0.77 | 98.25 | 2006-07-27 | 3.96 | 1472.13 | 2007-07-27 | 1.05 | 164.54 | 2008-07-26 | 3.88 | 459.74 | 2009-07-27 | 2.93 | 294.53 | 2010-07-27 | 0.77 | 79.15 | 2011-07-27 | 2.08 | 594.87 | 2012-07-26 | 3.06 | - | 2013-07-27 | 3.18 | 127.78 | 2014-07-27 | 3.24 | 56.88
2005-07-28 | 1.05 | 144.88 | 2006-07-28 | 4.38 | 1653.89 | 2007-07-28 | 0.91 | 135.03 | 2008-07-27 | 3.55 | 256.72 | 2009-07-28 | 2.59 | 252.82 | 2010-07-28 | 0.7 | 59.59 | 2011-07-28 | 2.24 | 662.99 | 2012-07-27 | 3.09 | - | 2013-07-28 | 3.17 | 124.73 | 2014-07-28 | 3.23 | 50.88
2005-07-29 | 1.94 | 279.95 | 2006-07-29 | 5.63 | 2272.92 | 2007-07-29 | 0.83 | 117.78 | 2008-07-28 | 3.41 | 185.97 | 2009-07-29 | 2.26 | 200.03 | 2010-07-29 | 0.68 | 54.01 | 2011-07-29 | 1.99 | 543.69 | 2012-07-28 | 3.28 | - | 2013-07-29 | 3.37 | 148.62 | 2014-07-29 | 3.23 | 65.75
2005-07-30 | 1.16 | 145.13 | 2006-07-30 | 3.72 | 1303.17 | 2007-07-30 | 1.07 | 168.71 | 2008-07-29 | 3.37 | 169.07 | 2009-07-30 | 2.05 | 177.24 | 2010-07-30 | 0.63 | 41.14 | 2011-07-30 | 2.19 | 631.86 | 2012-07-29 | 3.05 | - | 2013-07-30 | 3.29 | 134.38 | 2014-07-30 | 3.2 | 63.3
2005-07-31 | 0.92 | 114.79 | 2006-07-31 | 2.31 | 614.93 | 2007-07-31 | 0.91 | 134.8 | 2008-07-30 | 3.33 | 151.13 | 2009-07-31 | 1.97 | 159.13 | 2010-07-31 | 0.62 | 38.78 | 2011-07-31 | 2.03 | 548.94 | 2012-07-30 | 3.15 | - | 2013-07-31 | 3.38 | 244.21 | 2014-07-31 | 3.21
2005-08-01 | 1.41 | 196.8 | 2006-08-01 | 1.98 | 477.14 | 2007-08-01 | 0.8 | 112.61 | 2008-07-31 | 3.29 | 137.36 | 2009-08-01 | 1.78 | 130.29 | 2010-08-01 | 0.64 | 43.38 | 2011-08-01 | 2.27 | 674.84 | 2012-07-31 | 3.08 | - | 2013-08-01 | 3.27 | 237.92 | 2014-08-01 | 3.3 | 91.16
2005-08-02 | 1.65 | 225.14 | 2006-08-02 | 1.84 | 425.25 | 2007-08-02 | 0.79 | 109.28 | 2008-08-01 | 3.25 | 122.32 | 2009-08-02 | 1.3 | 64.72 | 2010-08-02 | 0.6 | 35.03 | 2011-08-02 | 2.06 | 568.67 | 2012-08-01 | 3.05 | - | 2013-08-02 | 3.25 | 164.07 | 2014-08-02 | 3.21 | 46.8
2005-08-03 | 2.09 | 333.95 | 2006-08-03 | 1.73 | 391.71 | 2007-08-03 | 0.74 | 99.72 | 2008-08-02 | 3.26 | 124.36 | 2009-08-03 | 1.19 | 52.54 | 2010-08-03 | 0.6 | 35.24 | 2011-08-03 | 1.77 | 444.93 | 2012-08-02 | 3.08 | - | 2013-08-03 | 3.2 | 139.93 | 2014-08-03 | 3.42 | 122.24
2005-08-04 | 2.47 | 395.45 | 2006-08-04 | 1.68 | 367.75 | 2007-08-04 | 1.33 | 258.92 | 2008-08-03 | 3.3 | 140.06 | 2009-08-04 | 1.08 | 41.89 | 2010-08-04 | 0.67 | 50.71 | 2011-08-04 | 2.21 | 648.34 | 2012-08-03 | 3.12 | - | 2013-08-04 | 3.43 | 309.46 | 2014-08-04 | 3.42 | 118.27
2005-08-05 | 1.92 | 275.92 | 2006-08-05 | 1.61 | 348.12 | 2007-08-05 | 4.64 | 1529.59 | 2008-08-04 | 3.24 | 117.57 | 2009-08-05 | 1.04 | 38.05 | 2010-08-05 | 0.7 | 57.91 | 2011-08-05 | 1.39 | 308.1 | 2012-08-04 | 3.13 | - | 2013-08-05 | 3.34 | 214.83 | 2014-08-05 | 3.36 | 98.95
2005-08-06 | 1.69 | 230.94 | 2006-08-06 | 1.69 | 365.2 | 2007-08-06 | 2.83 | 704.26 | 2008-08-05 | 3.19 | 93.05 | 2009-08-06 | 1.08 | 41.28 | 2010-08-06 | 0.66 | 49.12 | 2011-08-06 | 1.14 | 215.97 | 2012-08-05 | 3.09 | - | 2013-08-06 | 3.29 | 174.64 | 2014-08-06 | 3.24 | 73.36
2005-08-07 | 1.68 | 231.6 | 2006-08-07 | 1.59 | 334.42 | 2007-08-07 | 2 | 421.17 | 2008-08-06 | 3.18 | 87.22 | 2009-08-07 | 1.51 | 94.33 | 2010-08-07 | 0.91 | 108.28 | 2011-08-07 | 0.99 | 163.76 | 2012-08-06 | 3.16 | - | 2013-08-07 | 3.42 | 295.51 | 2014-08-07 | 3.29 | 112.47
2005-08-08 | 1.6 | 215.53 | 2006-08-08 | 1.5 | 307.43 | 2007-08-08 | 2.35 | 543.44 | 2008-08-07 | 3.13 | 66.05 | 2009-08-08 | 2.9 | 285.89 | 2010-08-08 | 0.83 | 94.73 | 2011-08-08 | 1.88 | 507.64 | 2012-08-07 | 3.23 | - | 2013-08-08 | 3.28 | 172.53 | 2014-08-08 | 3.48 | 142.65
2005-08-09 | 1.58 | 212.75 | 2006-08-09 | 1.55 | 319.13 | 2007-08-09 | 3.06 | 787.82 | 2008-08-08 | 3.14 | 67.4 | 2009-08-09 | 2.59 | 240.38 | 2010-08-09 | 0.66 | 49 | 2011-08-09 | 3.27 | 1379.8 | 2012-08-08 | 3.11 | - | 2013-08-09 | 3.28 | 156.45 | 2014-08-09 | 3.36 | 102.56
2005-08-10 | 1.72 | 245.36 | 2006-08-10 | 1.51 | 310.86 | 2007-08-10 | 1.73 | 339.26 | 2008-08-09 | 3.17 | 83 | 2009-08-10 | 1.42 | 81.14 | 2010-08-10 | 0.68 | 56.58 | 2011-08-10 | 4.63 | 2511.61 | 2012-08-09 | 3.37 | - | 2013-08-10 | 3.21 | 144.81 | 2014-08-10 | 3.24 | 85.69
2005-08-11 | 3.13 | 638.86 | 2006-08-11 | 1.5 | 309.63 | 2007-08-11 | 1.55 | 288.67 | 2008-08-10 | 3.34 | 158.38 | 2009-08-11 | 2.06 | 172.87 | 2010-08-11 | 1 | 126.08 | 2011-08-11 | 4.41 | 2293.67 | 2012-08-10 | 3.35 | - | 2013-08-11 | 3.33 | 161.58 | 2014-08-11 | 3.52 | 199.02
2005-08-12 | 2.76 | 466.43 | 2006-08-12 | 1.22 | 219.23 | 2007-08-12 | 1.27 | 216.12 | 2008-08-11 | 3.23 | 110.74 | 2009-08-12 | 3.18 | 376.95 | 2010-08-12 | 0.99 | 124.6 | 2011-08-12 | 4.54 | 2415.13 | 2012-08-11 | 3.32 | - | 2013-08-12 | 3.27 | 149.9 | 2014-08-12 | 3.34 | 115.83
2005-08-13 | 2.08 | 309.25 | 2006-08-13 | 1.15 | 209.12 | 2007-08-13 | 1.3 | 223.31 | 2008-08-12 | 3.27 | 127.76 | 2009-08-13 | 3.23 | 395.21 | 2010-08-13 | 1.88 | 341.75 | 2011-08-13 | 4.06 | 1977.87 | 2012-08-12 | 3.27 | - | 2013-08-13 | 3.33 | 120.21 | 2014-08-13 | 3.29 | 92.76
2005-08-14 | 1.78 | 248.67 | 2006-08-14 | 1.19 | 215.62 | 2007-08-14 | 1.3 | 223.25 | 2008-08-13 | 3.28 | 133.71 | 2009-08-14 | 2.14 | 180.51 | 2010-08-14 | 2.65 | 642.84 | 2011-08-14 | 2.72 | 951.97 | 2012-08-13 | 3.89 | - | 2013-08-14 | 3.35 | 104.97 | 2014-08-14 | 3.31 | 99.72
2005-08-15 | 1.64 | 223 | 2006-08-15 | 1.14 | 204.94 | 2007-08-15 | 1.36 | 238.57 | 2008-08-14 | 3.62 | 298.06 | 2009-08-15 | 1.58 | 106.38 | 2010-08-15 | 3.8 | 1173.7 | 2011-08-15 | 2.08 | 573.77 | 2012-08-14 | 3.33 | - | 2013-08-15 | 3.4 | 100.77 | 2014-08-15 | 3.23 | 86.56
2005-08-16 | 1.57 | 209.78 | 2006-08-16 | 1.17 | 207.59 | 2007-08-16 | 1.18 | 194.13 | 2008-08-15 | 3.33 | 154.5 | 2009-08-16 | 1.38 | 74.76 | 2010-08-16 | 3.06 | 810.05 | 2011-08-16 | 1.79 | 450.35 | 2012-08-15 | 3.52 | - | 2013-08-16 | 3.38 | 95.46 | 2014-08-16 | 3.22 | 79.07
2005-08-17 | 1.52 | 203.12 | 2006-08-17 | 1.25 | 235.75 | 2007-08-17 | 1.04 | 162.3 | 2008-08-16 | 4.44 | 1018.74 | 2009-08-17 | 1.28 | 62.26 | 2010-08-17 | 2.17 | 438.23 | 2011-08-17 | 2.32 | 707.19 | 2012-08-16 | 4.38 | - | 2013-08-17 | 3.35 | 93.72 | 2014-08-17 | 3.24 | 88.57
2005-08-18 | 1.73 | 242.07 | 2006-08-18 | 1.25 | 237.03 | 2007-08-18 | 0.92 | 136.45 | 2008-08-17 | 3.88 | 467.72 | 2009-08-18 | 1.25 | 58.84 | 2010-08-18 | 2.09 | 417.67 | 2011-08-18 | 2.93 | 1083.05 | 2012-08-17 | 3.49 | - | 2013-08-18 | 3.35 | 95.69 | 2014-08-18 | 3.38 | 250.54
2005-08-19 | 1.91 | 281.78 | 2006-08-19 | 1.22 | 226.07 | 2007-08-19 | 0.82 | 116.03 | 2008-08-18 | 3.66 | 322.74 | 2009-08-19 | 1.21 | 54.76 | 2010-08-19 | 2.82 | 1720.31 | 2011-08-19 | 2.11 | 606.1 | 2012-08-18 | 3.35 | - | 2013-08-19 | 3.39 | 109.77 | 2014-08-19 | 3.38 | 221.31
2005-08-20 | 3.34 | 671.18 | 2006-08-20 | 1.05 | 184.54 | 2007-08-20 | 0.81 | 112.8 | 2008-08-19 | 3.81 | 412.72 | 2009-08-20 | 1.3 | 66.8 | 2010-08-20 | 2.33 | 1224.36 | 2011-08-20 | 1.66 | 401.08 | 2012-08-19 | 3.33 | - | 2013-08-20 | 3.31 | 92.31 | 2014-08-20 | 3.31
2005-08-21 | 2.54 | 410.15 | 2006-08-21 | 0.89 | 137.93 | 2007-08-21 | 0.79 | 110.2 | 2008-08-20 | 3.51 | 233.78 | 2009-08-21 | 2.33 | 203.67 | 2010-08-21 | 1.93 | 692.37 | 2011-08-21 | 1.49 | 345.33 | 2012-08-20 | 3.29 | - | 2013-08-21 | 3.3 | 89.17 | 2014-08-21 | 3.36 | 188.98
2005-08-22 | 2.78 | 504.49 | 2006-08-22 | 1.09 | 187.34 | 2007-08-22 | 0.9 | 132.57 | 2008-08-21 | 3.41 | 185.72 | 2009-08-22 | 1.56 | 101.74 | 2010-08-22 | 1.83 | 582.69 | 2011-08-22 | 1.33 | 286.63 | 2012-08-21 | 3.39 | - | 2013-08-22 | 3.32 | 98.56 | 2014-08-22 | 3.52 | 279.36
2005-08-23 | 3.53 | 725.44 | 2006-08-23 | 1.02 | 175.58 | 2007-08-23 | 1.04 | 162.74 | 2008-08-22 | 3.38 | 180.5 | 2009-08-23 | 1.31 | 66.62 | 2010-08-23 | 1.8 | 552.96 | 2011-08-23 | 1.24 | 254.19 | 2012-08-22 | 3.59 | - | 2013-08-23 | 3.54 | 231.44 | 2014-08-23 | 3.38 | 175.46
2005-08-24 | 3.36 | 656.7 | 2006-08-24 | 0.91 | 151.41 | 2007-08-24 | 0.86 | 123.75 | 2008-08-23 | 3.67 | 324.03 | 2009-08-24 | 1.19 | 53.26 | 2010-08-24 | 1.99 | 764.06 | 2011-08-24 | 1.17 | 225.49 | 2012-08-23 | 3.61 | - | 2013-08-24 | 3.28 | 161.66 | 2014-08-24 | 3.3 | 128.24
2005-08-25 | 2.61 | 432.73 | 2006-08-25 | 0.84 | 128.44 | 2007-08-25 | 0.79 | 110.41 | 2008-08-24 | 3.45 | 204.41 | 2009-08-25 | 1.15 | 48.35 | 2010-08-25 | 1.89 | 643.69 | 2011-08-25 | 0.92 | 143.01 | 2012-08-24 | 3.51 | - | 2013-08-25 | 3.34 | 118.46 | 2014-08-25 | 3.35 | 249.9
2005-08-26 | 1.93 | 278.49 | 2006-08-26 | 1.08 | 183.24 | 2007-08-26 | 0.76 | 104.25 | 2008-08-25 | 3.31 | 144.06 | 2009-08-26 | 1.18 | 51.23 | 2010-08-26 | 1.84 | 598.8 | 2011-08-26 | 0.9 | 137.9 | 2012-08-25 | 3.53 | - | 2013-08-26 | 3.32 | 111.51 | 2014-08-26 | 3.33 | 252.85
2005-08-27 | 1.75 | 244.03 | 2006-08-27 | 1.02 | 173 | 2007-08-27 | 1.05 | 165.41 | 2008-08-26 | 3.21 | 103.29 | 2009-08-27 | 1.66 | 114.76 | 2010-08-27 | 1.84 | 598.16 | 2011-08-27 | 0.9 | 136.09 | 2012-08-26 | 3.39 | - | 2013-08-27 | 3.41 | 97.22 | 2014-08-27 | 3.32 | 119.6
2005-08-28 | 1.67 | 227.98 | 2006-08-28 | 1.09 | 187.94 | 2007-08-28 | 1.67 | 322.2 | 2008-08-27 | 3.18 | 85.7 | 2009-08-28 | 1.74 | 126.89 | 2010-08-28 | 1.51 | 328.78 | 2011-08-28 | 0.83 | 116.24 | 2012-08-27 | 3.38 | - | 2013-08-28 | 3.36 | 102.42 | 2014-08-28 | 3.36 | 106.81
2005-08-29 | 1.59 | 214.21 | 2006-08-29 | 0.96 | 161.29 | 2007-08-29 | 2.34 | 537.3 | 2008-08-28 | 3.15 | 74.51 | 2009-08-29 | 1.33 | 68.39 | 2010-08-29 | 1.61 | 481.22 | 2011-08-29 | 0.82 | 112.36 | 2012-08-28 | 3.15 | - | 2013-08-29 | 3.3 | 118.67 | 2014-08-29 | 3.39 | 111.92
2005-08-30 | 1.52 | 202.05 | 2006-08-30 | 0.93 | 153.79 | 2007-08-30 | 3.28 | 867.47 | 2008-08-29 | 3.14 | 68.29 | 2009-08-30 | 1.25 | 59.03 | 2010-08-30 | 2.36 | 1290.72 | 2011-08-30 | 0.71 | 84.77 | 2012-08-29 | 3.41 | - | 2013-08-30 | 3.3 | 239.64 | 2014-08-30 | 3.31 | 105.11
2005-08-31 | 1.53 | 204.26 | 2006-08-31 | 0.9 | 146.74 | 2007-08-31 | 2.08 | 442.74 | 2008-08-30 | 3.11 | 57.14 | 2009-08-31 | 1.24 | 58.57 | 2010-08-31 | 2.3 | 1247.47 | 2011-08-31 | 0.7 | 83.81 | 2012-08-30 | 3.89 | - | 2013-08-31 | 3.3 | 114.69 | 2014-08-31 | 3.27 | 96.39
2005-09-01 | 1.49 | 197.77 | 2006-09-01 | 0.84 | 135.14 | 2007-09-01 | 2.59 | 642.25 | 2008-08-31 | 3.11 | 56.65 | 2009-09-01 | 1.19 | 52.29 | 2010-09-01 | 2.92 | 2391.47 | 2011-09-01 | 0.73 | 90.68 | 2012-08-31 | 4.35 | - | 2013-09-01 | 3.35 | 107.9 | 2014-09-01 | 3.23 | 95.37
2005-09-02 | 2.17 | 342.45 | 2006-09-02 | 0.68 | 102.32 | 2007-09-02 | 4.61 | 1520.39 | 2008-09-01 | 3.13 | 64.85 | 2009-09-02 | 1.14 | 47.28 | 2010-09-02 | 3.19 | 3113.23 | 2011-09-02 | 0.74 | 92.89 | 2012-09-01 | 3.51 | - | 2013-09-02 | 3.29 | 95.07 | 2014-09-02 | 3.3 | 95.01
2005-09-03 | 1.84 | 259.15 | 2006-09-03 | 0.66 | 99.52 | 2007-09-03 | 4.14 | 1267.45 | 2008-09-02 | 3.35 | 160.66 | 2009-09-03 | 1.13 | 46.24 | 2010-09-03 | 2.83 | 2211.42 | 2011-09-03 | 0.57 | 55.73 | 2012-09-02 | 3.38 | - | 2013-09-03 | 3.32 | 81.42 | 2014-09-03 | 3.41 | 195.33
2005-09-04 | 1.66 | 226.38 | 2006-09-04 | 0.61 | 92.81 | 2007-09-04 | 3.75 | 1071.14 | 2008-09-03 | 3.29 | 136.37 | 2009-09-04 | 1.13 | 46.45 | 2010-09-04 | 2.05 | 830.98 | 2011-09-04 | 0.68 | 78.32 | 2012-09-03 | 3.39 | - | 2013-09-04 | 3.29 |  | 2014-09-04 | 3.36 | 171.07
2005-09-05 | 1.57 | 209.54 | 2006-09-05 | 0.63 | 96.39 | 2007-09-05 | 4.34 | 1369.98 | 2008-09-04 | 3.17 | 83.52 | 2009-09-05 | 1.13 | 46.45 | 2010-09-05 | 1.97 | 768.87 | 2011-09-05 | 0.63 | 64.72 | 2012-09-04 | 3.52 | - | 2013-09-05 | 3.4 |  | 2014-09-05 | 3.41 | 116.6
2005-09-06 | 1.52 | 201.9 | 2006-09-06 | 0.74 | 111 | 2007-09-06 | 4.73 | 1580.65 | 2008-09-05 | 3.13 | 64.12 | 2009-09-06 | 1.13 | 46.45 | 2010-09-06 | 2.84 | 2201.43 | 2011-09-06 | 0.62 | 63.42 | 2012-09-05 | 3.89 | - | 2013-09-06 | 3.26 | 86.08 | 2014-09-06 | 3.36 | 107.78
2005-09-07 | 1.5 | 198.43 | 2006-09-07 | 0.7 | 105.22 | 2007-09-07 | 4.9 | 1675.89 | 2008-09-06 | 3.11 | 57.3 | 2009-09-07 | 1.13 | 45.97 | 2010-09-07 | 2.03 | 821.96 | 2011-09-07 | 0.53 | 45.17 | 2012-09-06 | 3.62 | - | 2013-09-07 | 3.26 | 83.66 | 2014-09-07 | 3.34 | 97.88
2005-09-08 | 1.06 | 131.14 | 2006-09-08 | 0.63 | 97.04 | 2007-09-08 | 3.41 | 942.46 | 2008-09-07 | 3.1 | 54.64 | 2009-09-08 | 1.08 | 41.06 | 2010-09-08 | 1.66 | 433.87 | 2011-09-08 | 0.63 | 64.72 | 2012-09-07 | 3.54 | - | 2013-09-08 | 3.25 | 82.24 | 2014-09-08 | 3.28 | 93.04
2005-09-09 | 0.86 | 110.25 | 2006-09-09 | 0.66 | 100.46 | 2007-09-09 | 1.93 | 395.74 | 2008-09-08 | 3.09 | 48.99 | 2009-09-09 | 1.02 | 35.9 | 2010-09-09 | 1.58 | 379.38 | 2011-09-09 | 0.71 | 85.48 | 2012-09-08 | 3.59 | - | 2013-09-09 | 3.28 | 85.98 | 2014-09-09 | 3.22 | 89.04
2005-09-10 | 1.53 | 205.74 | 2006-09-10 | 0.62 | 97.62 | 2007-09-10 | 1.76 | 344.44 | 2008-09-09 | 3.08 | 45.11 | 2009-09-10 | 1.04 | 37.55 | 2010-09-10 | 1.55 | 358.19 | 2011-09-10 | 0.69 | 80.23 | 2012-09-09 | 3.26 | - | 2013-09-10 | 3.28 | 78.97 | 2014-09-10 | 3.2 | 80.73
2005-09-11 | 1.06 | 132.43 | 2006-09-11 | 0.67 | 100.45 | 2007-09-11 | 1.66 | 316.5 | 2008-09-10 | 3.08 | 45.42 | 2009-09-11 | 1.11 | 44.66 | 2010-09-11 | 3.35 | 5900.75 | 2011-09-11 | 2.04 | 611.52 | 2012-09-10 | 3.31 | - | 2013-09-11 | 3.29 | 124.76 | 2014-09-11 | 3.22 | 80.03
2005-09-12 | 0.95 | 119.73 | 2006-09-12 | 0.63 | 95.63 | 2007-09-12 | 1.62 | 307.16 | 2008-09-11 | 3.07 | 43.32 | 2009-09-12 | 1.13 | 46.23 | 2010-09-12 | 4.33 | 7901.64 | 2011-09-12 | 1.74 | 436.56 | 2012-09-11 | 3.4 | - | 2013-09-12 | 3.26 | 112.5 | 2014-09-12 | 3.23 | 82.7
2005-09-13 | 0.95 | 119.47 | 2006-09-13 | 0.58 | 92.65 | 2007-09-13 | 1.57 | 291.81 | 2008-09-12 | 3.06 | 41.61 | 2009-09-13 | 1.14 | 47.11 | 2010-09-13 | 2.75 | 2207.59 | 2011-09-13 | 1.11 | 205.91 | 2012-09-12 | 3.33 | - | 2013-09-13 | 3.26 | 92.92 | 2014-09-13 | 3.31 | 94.12
2005-09-14 | 1.13 | 142.8 | 2006-09-14 | 0.63 | 95.13 | 2007-09-14 | 1.63 | 308.68 | 2008-09-13 | 3.06 | 41.1 | 2009-09-14 | 1.1 | 43 | 2010-09-14 | 1.76 | 530.05 | 2011-09-14 | 0.93 | 147.56 | 2012-09-13 | 3.33 | - | 2013-09-14 | 3.6 | 514.84 | 2014-09-14 | 3.2 | 78.28
2005-09-15 | 1.01 | 125.76 | 2006-09-15 | 0.66 | 100.85 | 2007-09-15 | 4.36 | 1410.75 | 2008-09-14 | 3.05 | 38.03 | 2009-09-15 | 1.08 | 41.67 | 2010-09-15 | 1.53 | 340.88 | 2011-09-15 | 0.91 | 140.52 | 2012-09-14 | 3.37 | - | 2013-09-15 | 3.29 | 412.02 | 2014-09-15 | 3.21 | 81.55
2005-09-16 | 0.92 | 116.14 | 2006-09-16 | 0.61 | 95.45 | 2007-09-16 | 3.98 | 1187.62 | 2008-09-15 | 3.03 | 31.33 | 2009-09-16 | 1.26 | - | 2010-09-16 | 1.35 | 240.99 | 2011-09-16 | 1.06 | 190.21 | 2012-09-15 | 3.52 | - | 2013-09-16 | 3.27 | 180.91 | 2014-09-16 | 3.21 | 81.51
2005-09-17 | 0.88 | 110.17 | 2006-09-17 | 0.63 | 95.93 | 2007-09-17 | 6 | 2344.31 | 2008-09-16 | 3.04 | 33.34 | 2009-09-17 | 2.87 | - | 2010-09-17 | 1.21 | 167.34 | 2011-09-17 | 0.95 | 152.16 | 2012-09-16 | 3.5 | - | 2013-09-17 | 3.28 | 127.8 | 2014-09-17 | 3.2 | 76.94
2005-09-18 | 3.88 | 1064.98 | 2006-09-18 | 0.7 | 104.9 | 2007-09-18 | 4.35 | 1375.32 | 2008-09-17 | 3.07 | 43.08 | 2009-09-18 | 2.97 | 24.66 | 2010-09-18 | 1.15 | 143.77 | 2011-09-18 | 0.95 | 153.41 | 2012-09-17 | 3.75 | - | 2013-09-18 | 3.37 | 104.97 | 2014-09-18 | 3.2 | 77.85
2005-09-19 | 2.94 | 525.18 | 2006-09-19 | 0.7 | 107.76 | 2007-09-19 | 3.83 | 1110.12 | 2008-09-18 | 3.09 | 50.84 | 2009-09-19 | 3 | 31.93 | 2010-09-19 | 1.12 | 132.21 | 2011-09-19 | 0.85 | 124 | 2012-09-18 | 3.75 | - | 2013-09-19 | 3.32 | 88.18 | 2014-09-19 | 3.21 | 81.84
2005-09-20 | 1.73 | 238.87 | 2006-09-20 | 0.62 | 94.83 | 2007-09-20 | 2.5 | 587.53 | 2008-09-19 | 3.09 | 49.24 | 2009-09-20 | 3.02 | 36.19 | 2010-09-20 | 1.25 | 196.18 | 2011-09-20 | 0.83 | 119.01 | 2012-09-19 | 3.47 | - | 2013-09-20 | 3.29 | 87.87 | 2014-09-20 | 3.21 | 81.15
2005-09-21 | 2.29 | 437.47 | 2006-09-21 | 0.62 | 95.37 | 2007-09-21 | 1.88 | 380.33 | 2008-09-20 | 3.13 | 65.07 | 2009-09-21 | 3.05 | 43.62 | 2010-09-21 | 1.35 | 235.46 | 2011-09-21 | 0.8 | 108.45 | 2012-09-20 | 3.34 | - | 2013-09-21 | 3.29 | 84.41 | 2014-09-21 | 3.2 | 81.65
2005-09-22 | 4.35 | 1056.27 | 2006-09-22 | 0.61 | 93.09 | 2007-09-22 | 1.77 | 347.22 | 2008-09-21 | 3.38 | 175.57 | 2009-09-22 | 3.04 | 41.27 | 2010-09-22 | 1.33 | 228.22 | 2011-09-22 | 0.69 | 80.76 | 2012-09-21 | 3.33 | - | 2013-09-22 | 3.28 | 70.77 | 2014-09-22 | 3.21 | 81.66
2005-09-23 | 2.42 | 382.01 | 2006-09-23 | 0.61 | 95.81 | 2007-09-23 | 1.77 | 349.62 | 2008-09-22 | 3.28 | 132.13 | 2009-09-23 | 3.05 | 45.32 | 2010-09-23 | 1.33 | 222.97 | 2011-09-23 | 0.72 | 87.77 | 2012-09-22 | 3.43 | - | 2013-09-23 | 3.25 | 77.76 | 2014-09-23 | 3.25 | 87.18
2005-09-24 | 1.73 | 239.41 | 2006-09-24 | 0.55 | 86.29 | 2007-09-24 | 1.43 | 256.54 | 2008-09-23 | 3.25 | 119.33 | 2009-09-24 | 3.03 | 39.59 | 2010-09-24 | 1.18 | 156.62 | 2011-09-24 | 0.67 |  | 2012-09-23 | 3.36 | - | 2013-09-24 | 3.27 | 83.66 | 2014-09-24 | 3.46 | 400.25
2005-09-25 | 1.42 | 183.36 | 2006-09-25 | 0.55 | 87.34 | 2007-09-25 | 1.21 | 201.42 | 2008-09-24 | 3.21 | 103.61 | 2009-09-25 | 3.01 | 32.37 | 2010-09-25 | 1.11 | 129.82 | 2011-09-25 | 0.72 |  | 2012-09-24 | 3.27 | - | 2013-09-25 | 3.28 | 82.52 | 2014-09-25 | 3.3 | 329.95
2005-09-26 | 1.3 | 167.17 | 2006-09-26 | 0.57 | 90.52 | 2007-09-26 | 1.06 | 165.96 | 2008-09-25 | 3.19 | 93.7 | 2009-09-26 | 3 | 31.8 | 2010-09-26 | 1.07 | 115.34 | 2011-09-26 | 0.66 |  | 2012-09-25 | 3.42 | - | 2013-09-26 | 3.24 | 75.58 | 2014-09-26 | 3.3 | 129.75
2005-09-27 | 1.24 | 157.4 | 2006-09-27 | 0.58 | 92.79 | 2007-09-27 | 1.15 | 186.75 | 2008-09-26 | 3.25 | 118.29 | 2009-09-27 | 3.03 | - | 2010-09-27 | 1.04 | 105.54 | 2011-09-27 | 0.66 |  | 2012-09-26 | 3.23 | - | 2013-09-27 | 3.2 | 71.31 | 2014-09-27 | 3.54 | 118.22
2005-09-28 | 1.16 | 146.37 | 2006-09-28 | 0.56 | 89.85 | 2007-09-28 | 1.19 | 195.37 | 2008-09-27 | 3.18 | 85.7 | 2009-09-28 | 3.24 | 97.7 | 2010-09-28 | 1.04 | 105.32 | 2011-09-28 | 0.81 |  | 2012-09-27 | 3.14 | - | 2013-09-28 | 3.21 | 72.18 | 2014-09-28 | 3.43 | 105.56
2005-09-29 | 1.09 | 137 | 2006-09-29 | 0.59 | 91.49 | 2007-09-29 | 1.21 | 200.09 | 2008-09-28 | 3.14 | 69.43 | 2009-09-29 | 3.21 | 82.32 | 2010-09-29 | 1.03 | 104.39 | 2011-09-29 | 2.16 |  | 2012-09-28 | 3.41 | - | 2013-09-29 | 3.3 | 137.33 | 2014-09-29 | 3.33 | 102.87
2005-09-30 | 1.18 | 152.2 | 2006-09-30 | 0.6 | 92.9 | 2007-09-30 | 1.08 | 171.35 | 2008-09-29 | 3.16 | 78.66 | 2009-09-30 | 3.13 | 48.63 | 2010-09-30 | 1.02 | 101.55 | 2011-09-30 | 1.7 |  | 2012-09-29 | 3.41 | - | 2013-09-30 | 3.24 | 133.34 | 2014-09-30 | 3.34 | 94.33
2005-10-01 | 1.66 | 231.49 | 2006-10-01 | 0.4 | 74.12 | 2007-10-01 | 1.14 | 184.96 | 2008-09-30 | 3.19 | 89.61 | 2009-10-01 | 3.11 | 42.44 | 2010-10-01 | 0.98 | 104.75 | 2011-10-01 | 2.72 | - | 2012-09-30 | 3.4 | - | 2013-10-01 | 3.29 | 81.28 | 2014-10-01 | 3.3 | 79.54
2005-10-02 | 1.55 | 204.09 | 2006-10-02 | 0.39 | 71.75 | 2007-10-02 | 1.02 | 157.19 | 2008-10-01 | 3.16 | 78.65 | 2009-10-02 | 3.14 | 52.89 | 2010-10-02 | 0.92 | 89.59 | 2011-10-02 | 2.6 | - | 2012-10-01 | 3.34 | - | 2013-10-02 | 3.3 | 69.48 | 2014-10-02 | 3.23 | 65.1
2005-10-03 | 1.18 | 147.89 | 2006-10-03 | 0.31 | 65.04 | 2007-10-03 | 1 | 153.02 | 2008-10-02 | 3.16 | 77.19 | 2009-10-03 | 3.11 | 44.08 | 2010-10-03 | 0.94 | 93.94 | 2011-10-03 | 2.67 | - | 2012-10-02 | 3.27 | - | 2013-10-03 | 3.41 | 69.92 | 2014-10-03 | 3.32 | 52.86
2005-10-04 | 1.05 | 131.55 | 2006-10-04 | 0.31 | 63.76 | 2007-10-04 | 1.02 | 156.9 | 2008-10-03 | 3.16 | 76.44 | 2009-10-04 | 3.07 | 33.73 | 2010-10-04 | 0.94 | 94.79 | 2011-10-04 | 2.7 | - | 2012-10-03 | 3.32 | - | 2013-10-04 | 3.3 | 67.85 | 2014-10-04 | 3.35 | 55.19
2005-10-05 | 0.97 | 120.92 | 2006-10-05 | 0.29 | 63.25 | 2007-10-05 | 0.98 | 149.24 | 2008-10-04 | 3.15 | 74.29 | 2009-10-05 | 3.08 | 34.33 | 2010-10-05 | 0.9 | 84.56 | 2011-10-05 | 2.65 | - | 2012-10-04 | 3.23 | - | 2013-10-05 | 3.23 | 54.75 | 2014-10-05 | 3.33 | 54.75
2005-10-06 | 0.89 | 111.46 | 2006-10-06 | 0.22 | 57.38 | 2007-10-06 | 0.89 | 129.17 | 2008-10-05 | 3.16 | 79.36 | 2009-10-06 | 3.1 | 39.4 | 2010-10-06 | 0.83 | 70.09 | 2011-10-06 | 2.54 | - | 2012-10-05 | 3.17 | - | 2013-10-06 | 3.25 | 47.87 | 2014-10-06 | 3.35 | 64.35
2005-10-07 | 0.87 | 109.81 | 2006-10-07 | 0.18 | 53.05 | 2007-10-07 | 0.85 | 121.7 | 2008-10-06 | 3.17 | 82.67 | 2009-10-07 | 3.09 | 38.28 | 2010-10-07 | 0.81 | 65.1 | 2011-10-07 | 2.66 | - | 2012-10-06 | 3.24 | - | 2013-10-07 | 3.17 | 52.46 | 2014-10-07 | 3.3 | 57.34
2005-10-08 | 0.95 | 119.49 | 2006-10-08 | 0.13 | 50.56 | 2007-10-08 | 0.92 | 136.93 | 2008-10-07 | 3.15 | 75.07 | 2009-10-08 | 3.12 | 45.85 | 2010-10-08 | 0.81 | 65.18 | 2011-10-08 | 2.63 | - | 2012-10-07 | 3.28 | - | 2013-10-08 | 3.17 | 66.7 | 2014-10-08 | 3.31 | 55.17
2005-10-09 | 0.85 | 107.22 | 2006-10-09 | 0.2 | 55.26 | 2007-10-09 | 0.87 | 125.31 | 2008-10-08 | 3.14 | 67.7 | 2009-10-09 | 3.11 | 43.53 | 2010-10-09 | 0.81 | 64.94 | 2011-10-09 | 2.66 | - | 2012-10-08 | 3.34 | - | 2013-10-09 | 3.15 | 76.67 | 2014-10-09 | 3.32 | 52.74
2005-10-10 | 0.81 | 102.54 | 2006-10-10 | 0.24 | 58.39 | 2007-10-10 | 0.83 | 118.47 | 2008-10-09 | 3.15 | 71.52 | 2009-10-10 | 3.08 | 35.04 | 2010-10-10 | 0.82 | 67.47 | 2011-10-10 | 2.77 | - | 2012-10-09 | 3.28 | - | 2013-10-10 | 3.03 | 68.62 | 2014-10-10 | 3.3 | 41.66
2005-10-11 | 0.79 | 100.62 | 2006-10-11 | 0.21 | 56.82 | 2007-10-11 | 0.82 | 116.48 | 2008-10-10 | 3.14 | 67.89 | 2009-10-11 | 3.08 | 35.04 | 2010-10-11 | 0.81 | 64.87 | 2011-10-11 | 2.99 | - | 2012-10-10 | 3.3 | - | 2013-10-11 | 3.09 | 45.89 | 2014-10-11 | 3.29 | 37.51
2005-10-12 | 0.8 | 102 | 2006-10-12 | 0.22 | 57.57 | 2007-10-12 | 0.82 | 115.19 | 2008-10-11 | 3.15 | 73.51 | 2009-10-12 | 3.06 | 31.51 | 2010-10-12 | 0.79 | 62.19 | 2011-10-12 | 0.74 | - | 2012-10-11 | 3.34 | - | 2013-10-12 | 3.12 | 46.89 | 2014-10-12 | 3.29 | 51.02
2005-10-13 | 0.8 | 101.28 | 2006-10-13 | 0.21 | 55.77 | 2007-10-13 | 0.8 | 112.62 | 2008-10-12 | 3.13 | 64.97 | 2009-10-13 | 3.06 | 30.15 | 2010-10-13 | 0.73 | 65.32 | 2011-10-13 | 0.51 | - | 2012-10-12 | 3.26 | - | 2013-10-13 | 3.08 | 51.23 | 2014-10-13 | 3.28 | 41.47
2005-10-14 | 0.77 | 98.05 | 2006-10-14 | 0.18 | 54.47 | 2007-10-14 | 0.72 | 97.01 | 2008-10-13 | 3.14 | 67.93 | 2009-10-14 | 3.11 | 44.52 | 2010-10-14 | 0.74 | 60.61 | 2011-10-14 | 0.51 | - | 2012-10-13 | 3.21 | - | 2013-10-14 | 3.12 | 46 | 2014-10-14 | 3.26 | 47.25
2005-10-15 | 0.74 | 95.21 | 2006-10-15 | 0.13 | 50.8 | 2007-10-15 | 0.81 | 114.46 | 2008-10-14 | 3.13 | 64.26 | 2009-10-15 | 3.11 | 42.21 | 2010-10-15 | 0.73 | 57.61 | 2011-10-15 | 0.6 | - | 2012-10-14 | 3.15 | - | 2013-10-15 | 3.1 | 50.38 | 2014-10-15 | 3.26 | 46.59
2005-10-16 | 0.7 | 91.27 | 2006-10-16 | 0.13 | 50 | 2007-10-16 | 0.7 | 92.04 | 2008-10-15 | 3.13 | 65.53 | 2009-10-16 | 3.08 | 34.89 | 2010-10-16 | 0.69 | 50.46 | 2011-10-16 | 0.65 | - | 2012-10-15 | 3.15 | - | 2013-10-16 | 3.09 | 58.32 | 2014-10-16 | 3.28 | 48.88
2005-10-17 | 0.68 | 88.94 | 2006-10-17 | 0.16 | 53.87 | 2007-10-17 | 0.8 | 111.87 | 2008-10-16 | 3.13 | 63.56 | 2009-10-17 | 3.08 | 35.98 | 2010-10-17 | 0.69 | 52.44 | 2011-10-17 | 0.52 | - | 2012-10-16 | 3.21 | - | 2013-10-17 | 3.03 | 46.38 | 2014-10-17 | 3.28 | 47.62
2005-10-18 | 0.67 | 87.97 | 2006-10-18 | 0.22 | 56.75 | 2007-10-18 | 0.86 | 124.51 | 2008-10-17 | 3.13 | 64.54 | 2009-10-18 | 3.1 | 41.07 | 2010-10-18 | 0.7 | 52.93 | 2011-10-18 | 0.66 | - | 2012-10-17 | 3.19 | - | 2013-10-18 | 3.18 | 52.22 | 2014-10-18 | 3.25 | 42.72
2005-10-19 | 0.66 | 87.13 | 2006-10-19 | 0.25 | 59.59 | 2007-10-19 | 0.77 | 105.05 | 2008-10-18 | 3.12 | 62.06 | 2009-10-19 | 3.06 | 30.66 | 2010-10-19 | 0.76 | 63.8 | 2011-10-19 | 1.65 | - | 2012-10-18 | 3.1 | - | 2013-10-19 | 3.17 | 50.72 | 2014-10-19 | 3.22 | 39.73
2005-10-20 | 0.65 | 85.73 | 2006-10-20 | 0.22 | 56.81 | 2007-10-20 | 0.76 | 104.21 | 2008-10-19 | 3.12 | 61.74 | 2009-10-20 | 3.09 | 37.24 | 2010-10-20 | 0.73 | 57.72 | 2011-10-20 | 2.53 | - | 2012-10-19 | 2.37 | - | 2013-10-20 | 3.15 | 48.48 | 2014-10-20 | 3.34 | 74.64
2005-10-21 | 0.65 | 85.65 | 2006-10-21 | 0.18 | 54.44 | 2007-10-21 | 0.76 | 103.55 | 2008-10-20 | 3.12 | 63.05 | 2009-10-21 | 3.07 | 32.77 | 2010-10-21 | 0.71 | 53.66 | 2011-10-21 | 2.95 | - | 2012-10-20 | 2.88 | - | 2013-10-21 | 3.14 | 42.79 | 2014-10-21 | 3.47 | 202.22
2005-10-22 | 0.64 | 85.36 | 2006-10-22 | 0.2 | 56.16 | 2007-10-22 | 0.74 | 99.25 | 2008-10-21 | 3.12 | 62.23 | 2009-10-22 | 3.07 | 32.55 | 2010-10-22 | 0.7 | 51.1 | 2011-10-22 | 3.04 | - | 2012-10-21 | 3.19 | - | 2013-10-22 | 3.24 | 43.9 | 2014-10-22 | 3.41 | 510.66
2005-10-23 | 0.64 | 84.63 | 2006-10-23 | 0.41 | 74.72 | 2007-10-23 | 0.74 | 100.22 | 2008-10-22 | 3.11 | 58.63 | 2009-10-23 | 3.06 | 30.6 | 2010-10-23 | 0.68 | 49.69 | 2011-10-23 | 2.76 | - | 2012-10-22 | 3.31 | - | 2013-10-23 | 3.21 | 49.87 | 2014-10-23 | 3.25 | 201.87
2005-10-24 | 0.62 | 83.29 | 2006-10-24 | 0.36 | 70.52 | 2007-10-24 | 0.68 | 89.52 | 2008-10-23 | 3.13 | 66.53 | 2009-10-24 | 3.05 | 29.04 | 2010-10-24 | 0.68 | 49.33 | 2011-10-24 | 2.32 | - | 2012-10-23 | 3.52 | - | 2013-10-24 | 3.15 | 47.48 | 2014-10-24 | 3.32 | 104.3
2005-10-25 | 0.61 | 82.29 | 2006-10-25 | 0.28 | 61.75 | 2007-10-25 | 0.65 | 85.54 | 2008-10-24 | 3.13 | 64.3 | 2009-10-25 | 3.04 | 26.83 | 2010-10-25 | 0.66 | 45.97 | 2011-10-25 | 0.63 | - | 2012-10-24 | 3.35 | - | 2013-10-25 | 3.18 | 41.82 | 2014-10-25 | 3.48 | 93.27
2005-10-26 | 0.6 | 80.94 | 2006-10-26 | 0.36 | 69.88 | 2007-10-26 | 1.08 | 170.94 | 2008-10-25 | 3.14 | 68.54 | 2009-10-26 | 3.04 | 26.8 | 2010-10-26 | 0.65 | 45.33 | 2011-10-26 | 0.56 | - | 2012-10-25 | 3.32 | - | 2013-10-26 | 3.15 | 38.95 | 2014-10-26 | 3.47 | 93.93
2005-10-27 | 0.59 | 79.95 | 2006-10-27 | 0.3 | 63.55 | 2007-10-27 | 0.99 | 151.67 | 2008-10-26 | 3.12 | 60.05 | 2009-10-27 | 3.05 | 28.32 | 2010-10-27 | 0.66 | 47.15 | 2011-10-27 | 0.53 | - | 2012-10-26 | 3.32 | - | 2013-10-27 | 3.15 | 38.82 | 2014-10-27 | 3.43 | 76.87
2005-10-28 | 0.58 | 78.97 | 2006-10-28 | 0.29 | 61.6 | 2007-10-28 | 0.73 | 98.22 | 2008-10-27 | 3.13 | 63.45 | 2009-10-28 | 3.07 | 32.65 | 2010-10-28 | 0.67 | 49.26 | 2011-10-28 | 1.32 | - | 2012-10-27 | 3.34 | - | 2013-10-28 | 3.17 | 41.67 | 2014-10-28 | 3.43 | 88.09
2005-10-29 | 0.57 | 78 | 2006-10-29 | 0.23 | 58.08 | 2007-10-29 | 0.79 | 110.76 | 2008-10-28 | 3.12 | 60.82 | 2009-10-29 | 3.05 | 28.2 | 2010-10-29 | 0.67 | 48.27 | 2011-10-29 | 1.8 | - | 2012-10-28 | 3.41 | - | 2013-10-29 | 3.14 | 41.58 | 2014-10-29 | 3.4 | 66.36
2005-10-30 | 0.57 | 78.74 | 2006-10-30 | 0.29 | 60.7 | 2007-10-30 | 0.78 | 108.25 | 2008-10-29 | 3.12 | 61.11 | 2009-10-30 | 3.09 | 38.24 | 2010-10-30 | 0.66 | 46.02 | 2011-10-30 | 0.61 | - | 2012-10-29 | 3.32 | - | 2013-10-30 | 3.15 | 46.57 | 2014-10-30 | 3.39 | 70.22
2005-10-31 | 0.56 | 77.2 | 2006-10-31 | 0.24 | 58.43 | 2007-10-31 | 0.73 | 98.75 | 2008-10-30 | 3.11 | 59.21 | 2009-10-31 | 3.05 | 27.23 | 2010-10-31 | 0.65 | 45.38 | 2011-10-31 | 0.47 | - | 2012-10-30 | 3.22 | - | 2013-10-31 | 3.14 | 40.07 | 2014-10-31 | 3.42 | 87.76
2005-11-01 | 0.55 | 76.66 | 2006-11-01 | 0.21 | 56.36 | 2007-11-01 | 0.66 | 86.42 | 2008-10-31 | 3.13 | 64.36 | 2009-11-01 | 3.1 | 42.17 | 2010-11-01 | 0.63 | 42.08 | 2011-11-01 | 0.48 | - | 2012-10-31 | 3.15 | - | 2013-11-01 | 3.15 | 40.83 | 2014-11-01 | 3.35 | 275.08
2005-11-02 | 0.55 | 76.66 | 2006-11-02 | 0.21 | 55.67 | 2007-11-02 | 0.52 | 66.64 | 2008-11-01 | 3.14 | 68.75 | 2009-11-02 | 3.09 | 36.75 | 2010-11-02 | 0.67 | 49.05 | 2011-11-02 | 0.56 | - | 2012-11-01 | 3.21 | - | 2013-11-02 | 3.19 | 42.05 | 2014-11-02 | 3.47 | 152.65
2005-11-03 | 0.55 | 76.56 | 2006-11-03 | 0.23 | 56.46 | 2007-11-03 | 0.5 | 65.34 | 2008-11-02 | 3.11 | 56 | 2009-11-03 | 3.08 | 36.3 | 2010-11-03 | 0.67 | 48.45 | 2011-11-03 | 0.58 | - | 2012-11-02 | 3.13 | - | 2013-11-03 | 3.15 | 48.45 | 2014-11-03 | 3.42 | 109.76
2005-11-04 | 0.56 | 77.16 | 2006-11-04 | 0.24 | 56.92 | 2007-11-04 | 0.56 | 70.89 | 2008-11-03 | 3.1 | 53.7 | 2009-11-04 | 3.08 | 34.33 | 2010-11-04 | 0.65 | 46.12 | 2011-11-04 | 0.54 | - | 2012-11-03 | 3.14 | - | 2013-11-04 | 3.17 | 44.27 | 2014-11-04 | 3.47 | 103.34
2005-11-05 | 0.55 | 76.36 | 2006-11-05 | 0.29 | 60.07 | 2007-11-05 | 0.42 | 57.72 | 2008-11-04 | 3.1 | 54.99 | 2009-11-05 | 3.05 | 28.31 | 2010-11-05 | 0.67 | 48.83 | 2011-11-05 | 0.6 | - | 2012-11-04 | 3.18 | - | 2013-11-05 | 3.13 | 39.37 | 2014-11-05 | 3.32 | 94.87
2005-11-06 | 0.6 | 81.9 | 2006-11-06 | 0.35 | 67.96 | 2007-11-06 | 0.52 | 68.2 | 2008-11-05 | 3.1 | 53.76 | 2009-11-06 | 3.04 | 27.03 | 2010-11-06 | 0.66 | 46.66 | 2011-11-06 | 2.02 | - | 2012-11-05 | 3.17 | - | 2013-11-06 | 3.2 | 40.57 | 2014-11-06 | 3.3 | 92.08
2005-11-07 | 0.62 | 82.75 | 2006-11-07 | 0.46 | 77.94 | 2007-11-07 | 0.49 | 64.13 | 2008-11-06 | 3.1 | 53.32 | 2009-11-07 | 3.06 | 30.69 | 2010-11-07 | 0.66 | 46.03 | 2011-11-07 | 3.19 | - | 2012-11-06 | 3.22 | - | 2013-11-07 |  |  | 2014-11-07 | 3.22 | 87.89
2005-11-08 | 0.6 | 81.1 | 2006-11-08 | 0.34 | 67.62 | 2007-11-08 | 0.47 | 62.37 | 2008-11-07 | 3.08 | 47.65 | 2009-11-08 | 3.13 | 53.12 | 2010-11-08 | 0.64 | 43.53 | 2011-11-08 | 3.17 | - | 2012-11-07 | 2.86 | - | 2013-11-08 | 3.14 | 40.47 | 2014-11-08 | 3.2 | 78.9
2005-11-09 | 0.58 | 79.25 | 2006-11-09 | 0.31 | 64.44 | 2007-11-09 | 0.43 | 59.09 | 2008-11-08 | 3.06 | 41.01 | 2009-11-09 | 3.25 | 100.19 | 2010-11-09 | 0.71 | 49.71 | 2011-11-09 | 3.12 | - | 2012-11-08 | 2.06 | - | 2013-11-09 | 3.17 | 38.23 | 2014-11-09 | 3.2 | 75.37
2005-11-10 | 0.58 | 79.73 | 2006-11-10 | 0.29 | 62.44 | 2007-11-10 | 0.45 | 60.77 | 2008-11-09 | 3.07 | 42.79 | 2009-11-10 | 3.12 | 45.76 | 2010-11-10 | 0.77 | 49.46 | 2011-11-10 | 3.05 | - | 2012-11-09 | 2.07 | - | 2013-11-10 | 3.2 | 59.93 | 2014-11-10 | 3.19 | 79.37
2005-11-11 | 0.56 | 77.54 | 2006-11-11 | 0.25 | 58.36 | 2007-11-11 | 0.42 | 58.32 | 2008-11-10 | 3.06 | 40.62 | 2009-11-11 | 3.07 | 31.89 | 2010-11-11 | 0.68 | 48.02 | 2011-11-11 | 3.21 | - | 2012-11-10 | 2.04 | - | 2013-11-11 | 3.16 | 43.26 | 2014-11-11 | 3.21 | 69.81
2005-11-12 | 0.55 | 76.77 | 2006-11-12 | 0.22 | 56.01 | 2007-11-12 | 0.43 | 58.77 | 2008-11-11 | 3.07 | 42.73 | 2009-11-12 | 3.04 | 25.18 | 2010-11-12 | 0.7 | 55.51 | 2011-11-12 | 3.3 | - | 2012-11-11 | 2.09 | - | 2013-11-12 | 3.16 | 44.38 | 2014-11-12 | 3.22 | 74.62
2005-11-13 | 0.56 | 77.31 | 2006-11-13 | 0.19 | 54.91 | 2007-11-13 | 0.42 | 57.89 | 2008-11-12 | 3.07 | 43.73 | 2009-11-13 | 3.06 | 30.08 | 2010-11-13 | 0.7 | 28.58 | 2011-11-13 | 3.2 | - | 2012-11-12 | 2.06 | - | 2013-11-13 | 3.16 | 36.8 | 2014-11-13 | 3.19 | 68.84
2005-11-14 | 0.57 | 78.39 | 2006-11-14 | 0.19 | 56.05 | 2007-11-14 | 0.42 | 58.15 | 2008-11-13 | 3.08 | 48.12 | 2009-11-14 | 3.04 | 25.53 | 2010-11-14 | 0.68 | 50.51 | 2011-11-14 | 3.06 | - | 2012-11-13 | 2.09 | - | 2013-11-14 | 3.18 | 37.37 | 2014-11-14 | 3.2 | 64.96
2005-11-15 | 0.55 | 76.02 | 2006-11-15 | 0.21 | 56.11 | 2007-11-15 | 0.39 | 55.72 | 2008-11-14 | 3.09 | 51.32 | 2009-11-15 | 3.06 | 30.82 | 2010-11-15 | - | - | 2011-11-15 | 3.28 | - | 2012-11-14 | 2.37 | - | 2013-11-15 | 3.18 | 40.11 | 2014-11-15 | 3.2 | 50.78
2005-11-16 | 0.51 | 73.13 | 2006-11-16 | 0.22 | 56.11 | 2007-11-16 | 0.38 | 54.43 | 2008-11-15 | 3.08 | 47.78 | 2009-11-16 | 3.06 | 29.57 | 2010-11-16 | - | - | 2011-11-16 | 2.86 | - | 2012-11-15 | 3.22 | - | 2013-11-16 | 3.18 | 45.43 | 2014-11-16 | 3.2 | 54.98
2005-11-17 | 0.52 | 73.62 | 2006-11-17 | 0.21 | 55.43 | 2007-11-17 | 0.44 | 60.28 | 2008-11-16 | 3.07 | 41.99 | 2009-11-17 | 3.05 | 28.69 | 2010-11-17 | - | - | 2011-11-17 | 0.56 | - | 2012-11-16 | 3.37 | - | 2013-11-17 | 3.16 | 40.52 | 2014-11-17 | 3.2 | 59.81
2005-11-18 | 0.52 | 73.68 | 2006-11-18 | 0.21 | 55.25 | 2007-11-18 | 0.37 | 53.84 | 2008-11-17 | 3.07 | 42.61 | 2009-11-18 | 3.05 | 27.75 | 2010-11-18 | - | - | 2011-11-18 | 0.56 | - | 2012-11-17 | 3.37 | - | 2013-11-18 | 3.18 | 37.1 | 2014-11-18 | 3.21 | 60.71
2005-11-19 | 0.52 | 73.77 | 2006-11-19 | 0.21 | 55.28 | 2007-11-19 | 0.37 | 53.54 | 2008-11-18 | 3.08 | 45.26 | 2009-11-19 | 3.05 | 27.25 | 2010-11-19 | - | - | 2011-11-19 | 0.6 | - | 2012-11-18 | 3.37 | - | 2013-11-19 | 3.19 | 40.23 | 2014-11-19 | 3.2 | 70.97
2005-11-20 | 0.52 | 73.72 | 2006-11-20 | 0.19 | 54.22 | 2007-11-20 | 0.52 | 66.86 | 2008-11-19 | 3.07 | 45.19 | 2009-11-20 | 3.04 | 26.01 | 2010-11-20 | 0.66 | 36.7 | 2011-11-20 | 0.62 | - | 2012-11-19 | 3.35 | - | 2013-11-20 | 3.16 | 42.54 | 2014-11-20 | 3.2 | 61.6
2005-11-21 | 0.54 | 76.01 | 2006-11-21 | 0.18 | 54.19 | 2007-11-21 | 0.45 | 60.26 | 2008-11-20 | 3.09 | 49.89 | 2009-11-21 | 3.04 | 25.07 | 2010-11-21 | 0.66 | 49.4 | 2011-11-21 | 0.58 | - | 2012-11-20 | 3.35 | - | 2013-11-21 | 3.15 | 39.3 | 2014-11-21 | 3.2 | 62.12
2005-11-22 | 0.54 | 75.31 | 2006-11-22 | 0.21 | 54.98 | 2007-11-22 | 0.36 | 52.97 | 2008-11-21 | 3.09 | 49.91 | 2009-11-22 | 3.04 | 25.74 | 2010-11-22 | 0.62 | 44.69 | 2011-11-22 | 0.58 | - | 2012-11-21 | 3.29 | - | 2013-11-22 | 3.17 | 37.01 | 2014-11-22 | 3.21 | 64.77
2005-11-23 | 0.53 | 74.52 | 2006-11-23 | 0.22 | 55.51 | 2007-11-23 | 0.37 | 53.8 | 2008-11-22 | 3.1 | 53.2 | 2009-11-23 | 3.03 | 24.83 | 2010-11-23 | 0.61 | 44.11 | 2011-11-23 | 1.29 | - | 2012-11-22 | 3.26 | - | 2013-11-23 | 3.18 | 36.25 | 2014-11-23 | 3.2 | 59.94
2005-11-24 | 0.53 | 74.21 | 2006-11-24 | 0.2 | 54.04 | 2007-11-24 | 0.53 | 68.8 | 2008-11-23 | 3.09 | 51.7 | 2009-11-24 | 3.04 | 26.17 | 2010-11-24 | 0.62 | 44.76 | 2011-11-24 | 2.26 | - | 2012-11-23 | 3.26 | - | 2013-11-24 | 3.18 | 41.93 | 2014-11-24 | 3.19 | 75.3
2005-11-25 | 0.53 | 74.91 | 2006-11-25 | 0.19 | 53.62 | 2007-11-25 | 0.46 | 61.83 | 2008-11-24 | 3.09 | 49.49 | 2009-11-25 | 3.05 | 27.97 | 2010-11-25 | 0.6 | 41.87 | 2011-11-25 | 3.04 | - | 2012-11-24 | 3.23 | - | 2013-11-25 | 3.19 | 72.26 | 2014-11-25 | 3.23 | 95.28
2005-11-26 | 0.51 | 73.32 | 2006-11-26 | 0.17 | 52.63 | 2007-11-26 | 0.44 | 59.74 | 2008-11-25 | 3.09 | 51.14 | 2009-11-26 | 3.05 | 27.57 | 2010-11-26 | 0.62 | 45.46 | 2011-11-26 | 3.35 | - | 2012-11-25 | 3.2 | - | 2013-11-26 | 3.21 | 53.56 | 2014-11-26 | 3.19 | 73.28
2005-11-27 | 0.51 | 72.68 | 2006-11-27 | 0.3 | 61.18 | 2007-11-27 | 0.48 | 63.11 | 2008-11-26 | 3.1 | 53.49 | 2009-11-27 | 3.05 | 28.18 | 2010-11-27 | 0.61 | 42.98 | 2011-11-27 | 3.33 | - | 2012-11-26 | 3.2 | - | 2013-11-27 | 3.26 | 65.26 | 2014-11-27 | 3.21 | 69.09
2005-11-28 | 0.5 | 72.17 | 2006-11-28 | 0.56 | 90.21 | 2007-11-28 | 0.43 | 58.52 | 2008-11-27 | 3.09 | 50.37 | 2009-11-28 | 3.05 | 27.49 | 2010-11-28 | 0.62 | 45.29 | 2011-11-28 | 3.38 | - | 2012-11-27 | 3.22 | - | 2013-11-28 | 3.22 | 70.76 | 2014-11-28 | 3.2 | 66.66
2005-11-29 | 0.56 | 77.62 | 2006-11-29 | 0.44 | 75.47 | 2007-11-29 | 0.42 | 57.92 | 2008-11-28 | 3.09 | 49.65 | 2009-11-29 | 3.05 | 28.79 | 2010-11-29 | 0.62 | 45.87 | 2011-11-29 | 3.33 | - | 2012-11-28 | 3.24 | - | 2013-11-29 | 3.16 | 53.28 | 2014-11-29 | 3.2 | 76.59
2005-11-30 | 0.48 | 70.05 | 2006-11-30 | 0.29 | 61.68 | 2007-11-30 | 0.41 | 57.24 | 2008-11-29 | 3.05 | 36.92 | 2009-11-30 | 3.08 | 35.84 | 2010-11-30 | 0.63 | 47.09 | 2011-11-30 | 3.33 | - | 2012-11-29 | 3.23 | - | 2013-11-30 | 3.14 | 50.54 | 2014-11-30 | 3.2 | 64.88
2005-12-01 | 0.49 | 71.51 | 2006-12-01 | 0.25 | 58.79 | 2007-12-01 | 0.36 | 53.1 | 2008-11-30 | 3.1 | 54.7 | 2009-12-01 | 3.06 | 30.67 | 2010-12-01 | 0.63 | 47.08 | 2011-12-01 | 3.13 | - | 2012-11-30 | 3.22 | - | 2013-12-01 | 3.14 | 48.17 | 2014-12-01 | 3.29 | 76.99
2005-12-02 | 0.51 | 72.95 | 2006-12-02 | 0.32 | 64.13 | 2007-12-02 | 0.39 | 55.56 | 2008-12-01 | 3.1 | 52.32 | 2009-12-02 | 3.07 | 33.21 | 2010-12-02 | 0.62 | 45.38 | 2011-12-02 | 0.87 | - | 2012-12-01 | 3.2 | - | 2013-12-02 | 3.15 | 41.99 | 2014-12-02 | 3.46 | 96.09
2005-12-03 | 0.52 | 74.34 | 2006-12-03 | 0.32 | 66.05 | 2007-12-03 | 0.38 | 54.66 | 2008-12-02 | 3.09 | 49.8 | 2009-12-03 | 3.06 | 30.84 | 2010-12-03 | 0.57 | 37.39 | 2011-12-03 | 0.72 | - | 2012-12-02 | 3.23 | - | 2013-12-03 | 3.15 | 44.14 | 2014-12-03 | 3.45 | 83.26
2005-12-04 | 0.53 | 74.31 | 2006-12-04 | 0.26 | 59.47 | 2007-12-04 | 0.32 | 49.49 | 2008-12-03 | 3.09 | 50.2 | 2009-12-04 | 3.06 | 29.67 | 2010-12-04 | 0.62 | 44.41 | 2011-12-04 | 0.72 | - | 2012-12-03 | 3.22 | - | 2013-12-04 | 3.15 | 43.44 | 2014-12-04 | 3.44 | 86.65
2005-12-05 | 0.51 | 72.61 | 2006-12-05 | 0.26 | 58.45 | 2007-12-05 | 0.32 | 49.7 | 2008-12-04 | 3.07 | 43.31 | 2009-12-05 | 3.06 | 31.07 | 2010-12-05 | 0.61 | 43.37 | 2011-12-05 | 0.68 | - | 2012-12-04 | 3.22 | - | 2013-12-05 | 3.14 | 49.37 | 2014-12-05 | 3.44 | 87.2
2005-12-06 | 0.51 | 72.95 | 2006-12-06 | 0.21 | 56.08 | 2007-12-06 | 0.32 | 49.9 | 2008-12-05 | 3.08 | 46.47 | 2009-12-06 | 3.1 | 39.79 | 2010-12-06 | 0.57 | 37.92 | 2011-12-06 | 0.63 | - | 2012-12-05 | 3.28 | - | 2013-12-06 | 3.08 | 31.83 | 2014-12-06 | 3.42 | 79.64
2005-12-07 | 0.5 | 72.42 | 2006-12-07 | 0.25 | 58.16 | 2007-12-07 | 0.39 | 55.73 | 2008-12-06 | 3.09 | 50.2 | 2009-12-07 | 3.09 | 37.45 | 2010-12-07 | 0.59 | 40.31 | 2011-12-07 | 0.61 | - | 2012-12-06 | 3.39 | - | 2013-12-07 | 3.13 | 28.56 | 2014-12-07 | 3.41 | 76.45
2005-12-08 | 0.53 | 74.37 | 2006-12-08 | 0.24 | 58.82 | 2007-12-08 | 0.35 | 52.29 | 2008-12-07 | 3.09 | 50.2 | 2009-12-08 | 3.07 | 33.66 | 2010-12-08 | 0.59 | 40.25 | 2011-12-08 | 0.57 | - | 2012-12-07 | 3.03 | - | 2013-12-08 | 3.16 | 38.81 | 2014-12-08 | 3.41 | 82.48
2005-12-09 | 0.51 | 72.75 | 2006-12-09 | 0.33 | 64.83 | 2007-12-09 | 0.34 | 50.99 | 2008-12-08 | 3.09 | 50.2 | 2009-12-09 | 3.08 | 33.84 | 2010-12-09 | 0.58 | 38.55 | 2011-12-09 | 0.59 | - | 2012-12-08 | 2.92 | - | 2013-12-09 | 3.19 | 47.29 | 2014-12-09 | 3.44 | 92.92
2005-12-10 | 0.48 | 70.02 | 2006-12-10 | 0.31 | 65.33 | 2007-12-10 | 0.34 | 51.18 | 2008-12-09 | 3.1 | 52.16 | 2009-12-10 | 3.1 | 41.5 | 2010-12-10 | 0.58 | 38.47 | 2011-12-10 | 0.57 | - | 2012-12-09 | 3.01 | - | 2013-12-10 | 3.28 | 71.74 | 2014-12-10 | 3.41 | 81.49
2005-12-11 | 0.52 | 74.17 | 2006-12-11 | 0.26 | 60.11 | 2007-12-11 | 0.41 | 56.78 | 2008-12-10 | 3.1 | 52.76 | 2009-12-11 | 3.18 | 66.39 | 2010-12-11 | 0.51 | 29.64 | 2011-12-11 | 0.56 | - | 2012-12-10 | 3.03 | - | 2013-12-11 | 3.28 | 58.87 | 2014-12-11 | 3.41 | 81.86
2005-12-12 | 0.45 | 68.02 | 2006-12-12 | 0.24 | 58.11 | 2007-12-12 | - | - | 2008-12-11 | 3.09 | 49.27 | 2009-12-12 | 3.15 | 56.86 | 2010-12-12 | 0.67 | 60.89 | 2011-12-12 | 0.55 | - | 2012-12-11 | 3.04 | - | 2013-12-12 | 3.18 | 51.71 | 2014-12-12 | 3.41 | 82.61
2005-12-13 | 0.63 | 84.39 | 2006-12-13 | 0.19 | 52.16 | 2007-12-13 | - | - | 2008-12-12 | 3.1 | 54.14 | 2009-12-13 | 3.12 | 47.51 | 2010-12-13 | 0.5 | 29.51 | 2011-12-13 | 0.54 | - | 2012-12-12 | 3.07 | - | 2013-12-13 | 3.23 | 70.72 | 2014-12-13 | 3.41 | 80.18
2005-12-14 | 0.52 | 73.32 | 2006-12-14 | 0.16 | 51.42 | 2007-12-14 | - | - | 2008-12-13 | 3.09 | 49.17 | 2009-12-14 | 3.07 | 34.06 | 2010-12-14 | 0.52 | 30.03 | 2011-12-14 | 0.6 | - | 2012-12-13 | 3.1 | - | 2013-12-14 | 3.2 | 53.75 | 2014-12-14 | 3.39 | 73.56
2005-12-15 | 0.47 | 69.01 | 2006-12-15 | 0.2 | 54.91 | 2007-12-15 | - | - | 2008-12-14 | 3.07 | 44.94 | 2009-12-15 | 2.98 | 15.55 | 2010-12-15 | 0.65 | 49.96 | 2011-12-15 | 0.51 | - | 2012-12-14 | 3.06 | - | 2013-12-15 | 3.17 | 53.63 | 2014-12-15 | 3.4 | 75.35
2005-12-16 | 0.46 | 68.35 | 2006-12-16 | 0.22 | 57.58 | 2007-12-16 | 0.31 | 48.86 | 2008-12-15 | 3.07 | 43.42 | 2009-12-16 | 3.05 | 30.52 | 2010-12-16 | 0.69 | 58.42 | 2011-12-16 | 0.48 | - | 2012-12-15 | 3.14 | - | 2013-12-16 | 3.16 | 45.28 | 2014-12-16 | 3.45 | 109.97
2005-12-17 | 0.48 | 70.53 | 2006-12-17 | 0.25 | 58 | 2007-12-17 | 0.33 | 50.64 | 2008-12-16 | 3.08 | 47.48 | 2009-12-17 | 3.16 | 60.42 | 2010-12-17 | 0.63 | 46.31 | 2011-12-17 | 0.49 | - | 2012-12-16 | 3.15 | - | 2013-12-17 | 3.17 | 41.93 | 2014-12-17 | 3.31 | 97.63
2005-12-18 | 0.47 | 69.15 | 2006-12-18 | 0.26 | 59.47 | 2007-12-18 | 0.36 | 52.83 | 2008-12-17 | 3.07 | 44.57 | 2009-12-18 | 3.13 | 49.04 | 2010-12-18 | 0.73 | 67.27 | 2011-12-18 | 0.48 | - | 2012-12-17 | 3.09 | - | 2013-12-18 | 3.18 | 42.17 | 2014-12-18 | 3.2 | 86.87
2005-12-19 | 0.45 | 67.98 | 2006-12-19 | 0.25 | 59.23 | 2007-12-19 | 0.32 | 49.58 | 2008-12-18 | 3.08 | 45.53 | 2009-12-19 | 3.11 | 42.67 | 2010-12-19 | 0.65 | 49.82 | 2011-12-19 | 0.33 | - | 2012-12-18 | 3.02 | - | 2013-12-19 | 3.16 | 46.28 | 2014-12-19 | 3.33 | 79.89
2005-12-20 | 0.7 | 95.17 | 2006-12-20 | 0.21 | 55.56 | 2007-12-20 | 0.33 | 50.54 | 2008-12-19 | 3.09 | 48.63 | 2009-12-20 | 3.11 | 43.51 | 2010-12-20 | 0.62 | 45.32 | 2011-12-20 | 0.5 | - | 2012-12-19 | 3.09 | - | 2013-12-20 | 3.18 | 46.36 | 2014-12-20 | 3.22 | 87.43
2005-12-21 | 0.5 | 71.31 | 2006-12-21 | 0.22 | 56.19 | 2007-12-21 | 0.35 | 52.4 | 2008-12-20 | 3.1 | 54.39 | 2009-12-21 | 3.12 | 45.02 | 2010-12-21 | 0.6 | 41.88 | 2011-12-21 | 0.6 | - | 2012-12-20 | 3.06 | - | 2013-12-21 | 3.16 | 40.92 | 2014-12-21 | 3.21 | 75.94
2005-12-22 | 0.46 | 68.23 | 2006-12-22 | 0.25 | 57.52 | 2007-12-22 | 0.36 | 52.48 | 2008-12-21 | 3.1 | 55.45 | 2009-12-22 | 3.12 | 45.39 | 2010-12-22 | 0.6 | 41.75 | 2011-12-22 | 0.47 | - | 2012-12-21 | 3.06 | - | 2013-12-22 | 3.16 | 42.69 | 2014-12-22 | 3.2 | 86.09
2005-12-23 | 0.46 | 68.31 | 2006-12-23 | 0.2 | 54.91 | 2007-12-23 | 0.25 | 44.39 | 2008-12-22 | 3.06 | 41.54 | 2009-12-23 | 3.08 | 36.31 | 2010-12-23 | 0.58 | 38.78 | 2011-12-23 | 0.51 | - | 2012-12-22 | 3.11 | - | 2013-12-23 | 3.16 | 39.92 | 2014-12-23 | 3.21 | 80.4
2005-12-24 | 0.51 | 73.18 | 2006-12-24 | 0.21 | 55.56 | 2007-12-24 | 0.25 | 44.59 | 2008-12-23 | 3.08 | 48.21 | 2009-12-24 | 3.05 | 28.39 | 2010-12-24 | 0.55 | 34.36 | 2011-12-24 | 0.49 | - | 2012-12-23 | 3.07 | - | 2013-12-24 | 3.2 | 54.13 | 2014-12-24 | 3.2 | 84.39
2005-12-25 | 0.46 | 68.66 | 2006-12-25 | 0.21 | 55.53 | 2007-12-25 | 0.34 | 51.81 | 2008-12-24 | 3.08 | 47.78 | 2009-12-25 | 3.07 | 32.8 | 2010-12-25 | 0.58 | 37.99 | 2011-12-25 | 0.52 | - | 2012-12-24 | 3.07 | - | 2013-12-25 | 3.14 | 36.75 | 2014-12-25 | 3.2 | 70.49
2005-12-26 | 0.47 | 69.12 | 2006-12-26 | 0.22 | 55.56 | 2007-12-26 | 0.28 | 46.8 | 2008-12-25 | 3.03 | 32.84 | 2009-12-26 | 3.05 | 28.62 | 2010-12-26 | 0.58 | 38.6 | 2011-12-26 | 0.5 | - | 2012-12-25 | 3.09 | - | 2013-12-26 | 3.18 | 40.11 | 2014-12-26 | 3.2 | 83.25
2005-12-27 | 0.47 | 69.4 | 2006-12-27 | 0.2 | 54.6 | 2007-12-27 | 0.31 | 48.64 | 2008-12-26 | 3.08 | 45.73 | 2009-12-27 | 3.06 | 29.75 | 2010-12-27 | 0.58 | 38.53 | 2011-12-27 | 0.55 | - | 2012-12-26 | 3.08 | - | 2013-12-27 | 3.2 | 47.61 | 2014-12-27 | 3.2 | 76.38
2005-12-28 | 0.43 | 65.78 | 2006-12-28 | 0.19 | 54.4 | 2007-12-28 | 0.33 | 50.7 | 2008-12-27 | 3.08 | 46.77 | 2009-12-28 | 3.06 | 30.3 | 2010-12-28 | 0.58 | 38.89 | 2011-12-28 | 0.54 | - | 2012-12-27 | 3.05 | - | 2013-12-28 | 3.21 | 39.03 | 2014-12-28 | 3.2 | 74.69
2005-12-29 | 0.43 | 65.64 | 2006-12-29 | 0.18 | 52.37 | 2007-12-29 | 0.41 | 57.52 | 2008-12-28 | 3.08 | 46.77 | 2009-12-29 | 3.07 | 31.45 | 2010-12-29 | 0.64 | 48.99 | 2011-12-29 | 0.51 | - | 2012-12-28 | 3.08 | - | 2013-12-29 | 3.23 | 40.62 | 2014-12-29 | 3.21 | 77.73
2005-12-30 | 0.41 | 64 | 2006-12-30 | 0.15 | 51.34 | 2007-12-30 | 0.27 | 45.66 | 2008-12-29 | 3.08 | 46.77 | 2009-12-30 | 3.05 | 27.5 | 2010-12-30 | 0.59 | 40.81 | 2011-12-30 | 0.49 | - | 2012-12-29 | 3.06 | - | 2013-12-30 | 3.23 | 36.37 | 2014-12-30 | 3.2 | 80.78
2005-12-31 | 0.31 | 57.1 | 2006-12-31 | 0.15 | 50.52 | 2007-12-31 | 0.27 | 45.76 | 2008-12-30 | 3.08 | 46.77 | 2009-12-31 | 3.06 | 30.97 | 2010-12-31 | 0.57 | 37.36 | 2011-12-31 | 0.46 | - | 2012-12-30 | 3.08 | - | 2013-12-31 | 3.28 | 43.38 | 2014-12-31 | 3.2 | 82.03
[9 empty] | 2008-12-31 | 3.08 | 47.07 | [9 empty] | 2012-12-31 | 3.07 | -