## sediment measurement
유사량측정 성과(유구천_우성 : Yugu-cheon_Useong)
Table of Sediment Measurement
* 관측기기의 노즐직경 Nozzle Diameter (in) : 3/16 * 관측기기의 노즐높이(채취기 바닥에서 노즐까지의 높이) Nozzle Height (cm) : 10
관측년도 | 번호 No. | 수 계 명 Watershed name | 하천명 Stream name | 관측소명 Flow and sediment station | 측정년.월.일.시 Date | 수 위 Stage (m) | 수 면 폭 Width of Water Surface (m) | 단 면 적 Cross Section Area (m²) | 평균유속 Mean Velocity (m/s) | 평균수심 Mean Water Depth (m) | 유 량 Discharge (m³/s) | 평균수온 Mean Water Temperature (℃) | 측선수 Number of Verticals | 윤변 wetted perimeter (m) | 수리반경 hydraulic radius | 조도 계수 Roughness Coefficient | 수면경사 water surface slope | 측정장비 Instrument | 측정방법 | 평균부유사농도 : C Mean Sediment Concentration : C (mg/l) | 부유사량 : Qs Sediment Discharge : Qs (t/d) | Relationship between discharge and suspended load | 총유사량(추정) Estimation of Total Sediments (t/d) *modified Einstein proceed | Relationship between discharge and total sediment | 비 고 Remark | d50 | d65 | dss | S
2013 | 1 | 금강 Geum River Basin | 유구천 Yugu-cheon | 우성 Useong | 2013-07-17 12:00~12:55 | 2.73 | 128.59 | 302.62 | 0.2 | 2.35 | 62.02 | 24.34 | 5 | - | - | - | - | D-74 | depth-integrating sampling | 186.2 | 997.77 | QSS=0.1103Q1.9752 (2.95≤Q≤82.04) | 997.77 | QTS=0.0882Q2.0875 (2.95≤Q≤82.04) |  | 1.8 | 4.15 | 0.015 | 0.0017832
| 2 |  |  |  | 2013-07-17 13:50~14:20 | 2.65 | 125.87 | 292.45 | 0.17 | 2.32 | 49.71 | 23.9 | 5 | - | - | - | - | D-74 | depth-integrating sampling | 149.2 | 640.78 |  | 640.78 |  |  | 1.8 | 4.15 | 0.015 | 0.0017832
| 3 |  |  |  | 2013-07-17 16:45~17:10 | 2.58 | 123.49 | 283.72 | 0.14 | 2.3 | 39.84 | 23.56 | 5 | - | - | - | - | D-74 | depth-integrating sampling | 104.4 | 359.35 |  | 359.35 |  |  | 1.8 | 4.15 | 0.015 | 0.0017832
| 4 |  |  |  | 2013-08-23 13:50~14:35 | 2.2 | 112.68 | 239.35 | 0.06 | 2.12 | 13.2 | 26.76 | 5 | - | - | - | - | D-74 | depth-integrating sampling | 19 | 21.66 |  | 21.66 |  |  | 1.8 | 4.15 | 0.015 | 0.0017832
| 5 |  |  |  | 2013-08-29 14:50~16:10 | 1.95 | 112 | 211.27 | 0.02 | 1.89 | 3.7 | 25.48 | 5 | - | - | - | - | D-74 | depth-integrating sampling | 9.4 | 3.01 |  | 3.01 |  |  | 1.8 | 4.15 | 0.015 | 0.0017832
| 6 |  |  |  | 2013-09-14 15:30~16:00 | 2.86 | 132.76 | 319.62 | 0.26 | 2.41 | 82.04 | 20.94 | 5 | - | - | - | - | D-74 | depth-integrating sampling | 96 | 680.44 |  | 680.44 |  |  | 1.8 | 4.15 | 0.015 | 0.0017832
| 7 |  |  |  | 2013-09-14 16:50~17:15 | 2.82 | 131.54 | 314.33 | 0.23 | 2.39 | 72.47 | 21.54 | 5 | - | - | - | - | D-74 | depth-integrating sampling | 71.4 | 447.09 |  | 802.55 |  |  | 1.8 | 4.15 | 0.015 | 0.0017832
| 8 |  |  |  | 2013-09-14 17:45~18:10 | 2.77 | 129.95 | 307.79 | 0.22 | 2.37 | 66.41 | 21.28 | 5 | - | - | - | - | D-74 | depth-integrating sampling | 65.4 | 375.24 |  | 1360.72 |  |  | 1.8 | 4.15 | 0.015 | 0.0017832
| 9 |  |  |  | 2013-09-14 19:32~20:00 | 2.72 | 128.25 | 301.34 | 0.19 | 2.35 | 57.78 | 20.9 | 5 | - | - | - | - | D-74 | depth-integrating sampling | 50.2 | 250.59 |  | 291.68 |  |  | 1.8 | 4.15 | 0.015 | 0.0017832
| 10 |  |  |  | 2013-09-14 21:05~21:19 | 2.67 | 126.55 | 294.97 | 0.17 | 2.33 | 51.01 | 20.72 | 5 | - | - | - | - | D-74 | depth-integrating sampling | 38.6 | 170.13 |  | 191.48 |  |  | 1.8 | 4.15 | 0.015 | 0.0017832
| 11 |  |  |  | 2013-09-14 23:28~23:50 | 2.63 | 125.19 | 289.94 | 0.16 | 2.32 | 47.14 | 20.28 | 5 | - | - | - | - | D-74 | depth-integrating sampling | 26.4 | 107.54 |  | 118.77 |  |  | 1.8 | 4.15 | 0.015 | 0.0017832
| 12 |  |  |  | 2013-09-15 09:00~09:30 | 2.49 | 120.19 | 272.75 | 0.11 | 2.27 | 31 | 19.64 | 5 | - | - | - | - | D-74 | depth-integrating sampling | 16.6 | 44.46 |  | 44.46 |  |  | 1.8 | 4.15 | 0.015 | 0.0017832
| 13 |  |  |  | 2013-09-15 14:35~15:00 | 2.42 | 117.38 | 264.43 | 0.09 | 2.25 | 23.2 | 22.2 | 5 | - | - | - | - | D-74 | depth-integrating sampling | 15.8 | 31.68 |  | 31.68 |  |  | 1.8 | 4.15 | 0.015 | 0.0017832
| 14 |  |  |  | 2013-09-30 14:10~14:40 | 2 | 112.14 | 216.87 | 0.03 | 1.93 | 5.98 | 19.54 | 5 | - | - | - | - | D-74 | depth-integrating sampling | 5.4 | 2.79 |  | 2.79 |  |  | 1.8 | 4.15 | 0.015 | 0.0017832
| 15 |  |  |  | 2013-10-09 14:10~15:00 | 1.89 | 111.84 | 204.55 | 0.01 | 1.83 | 2.95 | 21.4 | 5 | - | - | - | - | D-74 | depth-integrating sampling | 2.8 | 0.71 |  | 0.71 |  |  | 1.8 | 4.15 | 0.015 | 0.0017832
2014 | 1 | 금강 Geum River Basin | 유구천 Yugu-cheon | 회덕 Hoedeok | 2014-05-21 17:19~17:39 | 1.59 | 275.41 | 555.12 | - | 2.02 | - | 23.04 | 5 | - | - | - | - | D-74 | depth-integrating sampling | 59.6 | - | QSS=1.0417Q1.3612 (31.00≤Q≤59.88) | - | - |  | 1.8 | 6.52 | 0.0299 | 0.0017832
| 2 |  |  |  | 2014-08-21 14:20~15:05 | 2.5 | 298.22 | 816.47 | 0.04 | 2.74 | 31 | 22 | 5 | - | - | - | - | D-74 | depth-integrating sampling | 32.4 | 86.78 |  | 86.78 |  |  | 1.8 | 6.52 | 0.0299 | 0.0017832
| 3 |  |  |  | 2014-08-21 17:30~18:10 | 2.57 | 299.94 | 837.4 | 0.05 | 2.79 | 38.68 | 21.5 | 5 | - | - | - | - | D-74 | depth-integrating sampling | 39 | 130.33 |  | 130.33 |  |  | 1.8 | 6.52 | 0.0299 | 0.0017832
| 4 |  |  |  | 2014-08-21 19:40~20:25 | 2.63 | 301.42 | 855.44 | 0.05 | 2.84 | 45.89 | 22 | 5 | - | - | - | - | D-74 | depth-integrating sampling | 59 | 233.92 |  | 233.92 |  |  | 1.8 | 6.52 | 0.0299 | 0.0017832
| 5 |  |  |  | 2014-08-21 22:00~22:30 | 2.69 | 302.9 | 873.57 | 0.06 | 2.88 | 53.67 | 22 | 5 | - | - | - | - | D-74 | depth-integrating sampling | 36.6 | 169.72 |  | 169.72 |  |  | 1.8 | 6.52 | 0.0299 | 0.0017832
| 6 |  |  |  | 2014-08-21 23:50~00:30 | 2.74 | 304.13 | 888.75 | 0.07 | 2.92 | 59.88 | 21.4 | 5 | - | - | - | - | D-74 | depth-integrating sampling | 55.8 | 288.69 |  | 288.69 |  |  | 1.8 | 6.52 | 0.0299 | 0.0017832
| 7 |  |  |  | 2014-08-22 12:55~13:37 | 2.57 | 299.94 | 837.4 | 0.05 | 2.79 | 38.1 | 22 | 5 | - | - | - | - | D-74 | depth-integrating sampling | 71.6 | 235.71 |  | 235.71 |  |  | 1.8 | 6.52 | 0.0299 | 0.0017832

## grain size analysis
* grain-size distribution of bed material (2013) _ grid sampling(Hack_1947)
* particle size distribution of suspended sediment (2013)_Laser Diffraction | [8 empty] | * grain-size distribution of bed material (2013)_Sieve
No | particle size distribution of suspended sediment (%) | [7 empty] | particle size time | D10 | D30 | D35 | D60 | D65 | 균등계수 Coefficient of uniformity (Cu) | 곡률계수 Coefficient of curvature (Cg)
| range (mm) | [7 empty] | 홍수전 (before the flood) | 0.55 | 0.85 | 0.92 | 2.95 | 4.15 | 5.4 | 0.44
| 0.0020~ | 0.063~ | 0.126~ | 0.26~ | 0.51~ | 1.1~ | 2.1~ | 4.1~ | 홍수후(after the flood ) | 0.52 | 0.86 | 0.94 | 2.95 | 4.15 | 5.68 | 0.49
| 0.062 | 0.125 | 0.25 | 0.5 | 1 | 2 | 4 | 8 | 평균 (mean) | 0.53 | 0.85 | 0.93 | 2.95 | 4.15 | 5.54 | 0.47
1 | 84.66 | 9.64 | 2.19 | 0.08 | 0 | 0 | 0 | 0 | particle size time | D5 | D10 | D15 | D20 | D25 | D30 | D35 | D40 | D45 | D50 | D55 | D60 | D65 | D70 | D75 | D80 | D85 | D90 | D95 | D100
2 | 86.95 | 7.08 | 1.46 | 0.03 | 0 | 0 | 0 | 0 | 홍수전 (before the flood) | 0.39 | 0.55 | 0.61 | 0.7 | 0.77 | 0.85 | 0.92 | 1 | 1.38 | 1.8 | 2.36 | 2.95 | 4.15 | 5.85 | 7.42 | 9.08 | 10.62 | 12.33 | 14.08 | 16
3 | 88.58 | 5.88 | 0.78 | 0.06 | 0 | 0 | 0 | 0 | 홍수후 (after the flood ) | 0.33 | 0.52 | 0.6 | 0.68 | 0.77 | 0.86 | 0.94 | 1.1 | 1.44 | 1.8 | 2.36 | 2.95 | 4.15 | 5.86 | 7.45 | 9.28 | 10.97 | 12.36 | 14.11 | 16
4 | 85.51 | 10.63 | 1.85 | 0.28 | 0.08 | 0.05 | 0.03 | 0 | 평균 (mean) | 0.36 | 0.53 | 0.61 | 0.69 | 0.77 | 0.85 | 0.93 | 1.05 | 1.41 | 1.8 | 2.36 | 2.95 | 4.15 | 5.85 | 7.43 | 9.18 | 10.79 | 12.35 | 14.09 | 16
5 | 78.63 | 13.36 | 2 | 0.08 | 0.92 | 2.59 | 1.19 | 0
6 | 81.36 | 10.21 | 4.15 | 1.11 | 0.24 | 0.59 | 0.4 | 0
7 | 79.42 | 13.78 | 3.89 | 0.51 | 0.09 | 0.44 | 0.28 | 0
8 | 84.4 | 11.23 | 2.63 | 0.06 | 0 | 0 | 0 | 0
9 | 83.22 | 11.34 | 3.51 | 0.1 | 0 | 0 | 0 | 0
10 | 84.74 | 10.41 | 2.95 | 0.08 | 0 | 0 | 0 | 0
11 | 85.51 | 10.96 | 1.8 | 0.02 | 0 | 0 | 0 | 0
12 | 84.6 | 11.63 | 1.79 | 0.37 | 0 | 0 | 0 | 0
13 | 85.54 | 11.56 | 1.31 | 0 | 0 | 0 | 0 | 0
14 | 84.72 | 11.07 | 1.44 | 0.04 | 0.01 | 0.55 | 0.43 | 0
15 | 88.13 | 8.83 | 0.84 | 0 | 0 | 0 | 0 | 0
mean | 84.4 | 10.51 | 2.17 | 0.19 | 0.09 | 0.28 | 0.16 | 0
* grain-size distribution of bed material (2014) _ grid sampling(Hack_1947)
* particle size distribution of suspended sediment (2014)_Laser Diffraction
* grain-size distribution of bed material (2014)_Sieve
No | particle size distribution of suspended sediment (%)
| range (mm) | [7 empty] | particle size time | 0.53 D5: D10; 0.85 D10: D30; 0.93 D15: D35; 2.95 D20: D60; 4.15 D25: D65; 5.54 D30: 균등계수 Coefficient of uniformity (Cu); 0.47 D35: 곡률계수 Coefficient of curvature (Cg)
| 0.0020~ | 0.063~ | 0.126~ | 0.26~ | 0.51~ | 1.1~ | 2.1~ | 4.1~ | 홍수전 (before the flood) | 0.53 D5: 0.38; 0.85 D10: 1.16; 0.93 D15: 1.29; 2.95 D20: 8.8; 4.15 D25: 12.8; 5.54 D30: 23.16; 0.47 D35: 0.4
| 0.062 | 0.125 | 0.25 | 0.5 | 1 | 2 | 4 | 8 | 홍수후(after the flood ) | 0.53 D5: 0.05; 0.85 D10: 0.12; 0.93 D15: 0.14; 2.95 D20: 0.23; 4.15 D25: 0.24; 5.54 D30: 4.6; 0.47 D35: 1.25
1 | 73.07 | 15.01 | 5.95 | 2.24 | 0.88 | 1.22 | 0.77 | 0 | 평균 (mean) | 0.53 D5: 0.22; 0.85 D10: 0.64; 0.93 D15: 0.72; 2.95 D20: 4.52; 4.15 D25: 6.52; 5.54 D30: 21; 0.47 D35: 0.42
2 | 61.48 | 26.4 | 11.22 | 0.48 | 0 | 0 | 0 | 0 | particle size time | D5 | D10 | D15 | D20 | D25 | D30 | D35 | D40 | D45 | D50 | D55 | D60 | D65 | D70 | D75 | D80 | D85 | D90 | D95 | D100
3 | 65.25 | 24.45 | 8.45 | 0.56 | 0.05 | 0.42 | 0.3 | 0 | 홍수전 (before the flood) | 0.2 | 0.38 | 0.57 | 0.88 | 1.02 | 1.16 | 1.29 | 1.34 | 1.84 | 3.4 | 5.6 | 8.8 | 12.8 | 17.5 | 22.75 | 27 | 38.25 | 48.2 | 65.4 | 90
4 | 62.54 | 24.78 | 10.18 | 1.76 | 0.4 | 0 | 0 | 0 | 홍수후 (after the flood ) | 0.02 | 0.05 | 0.07 | 0.09 | 0.11 | 0.12 | 0.14 | 0.16 | 0.17 | 0.19 | 0.11 | 0.23 | 0.24 | 0.33 | 0.44 | 0.87 | 1.33 | 2.98 | 8.86 | 19
5 | 61.97 | 24 | 10.39 | 2.13 | 0.91 | 0.04 | 0.01 | 0 | 평균 (mean) | 0.11 | 0.22 | 0.32 | 0.49 | 0.57 | 0.64 | 0.72 | 0.75 | 1.01 | 1.8 | 2.86 | 4.52 | 6.52 | 8.92 | 11.6 | 13.94 | 19.79 | 25.59 | 37.13 | 54.5
6 | 59.82 | 25.96 | 11 | 1.94 | 0.74 | 0.15 | 0.08 | 0
7 | 62.56 | 24.74 | 8.86 | 1.23 | 0.29 | 0.99 | 0.83 | 0
mean | 63.81 | 23.62 | 9.44 | 1.48 | 0.47 | 0.4 | 0.28 | 0
before the flood (2013)
after the flood (2013)
mean
percent passing(%)
particle size (mm)
before the flood (2014)
after the flood (2014)
mean
percent passing(%)
particle size (mm)

## stage-discharge(daily)
일별 수위-유량 관측자료(유구천_우성 : Yugu-cheon_Useong)
Table of stage-discharge Measurement(daily mean)
년.월.일 Date | 수위 daily mean stage (m) | 일유량 daily discharge (m³/s) | 년.월.일 Date | 수위 daily mean stage (m) | 일유량 daily discharge (m³/s) | 년.월.일 Date | 수위 daily mean stage (m) | 일유량 daily discharge (m³/s) | 년.월.일 Date | 수위 daily mean stage (m) | 일유량 daily discharge (m³/s) | 년.월.일 Date | 수위 daily mean stage (m) | 일유량 daily discharge (m³/s) | 년.월.일 Date | 수위 daily mean stage (m) | 일유량 daily discharge (m³/s) | 년.월.일 Date | 수위 daily mean stage (m) | 일유량 daily discharge (m³/s) | 년.월.일 Date | 수위 daily mean stage (m) | 일유량 daily discharge (m³/s) | 년.월.일 Date | 수위 daily mean stage (m) | 일유량 daily discharge (m³/s) | 년.월.일 Date | 수위 daily mean stage (m) | 일유량 daily discharge (m³/s)
2005-01-01 | - | - | 2006-01-01 | 0.43 | 1.9 | 2007-01-01 | 0.27 | - | 2008-01-01 | 0.24 | - | 2009-01-01 | -0.02 | - | 2010-01-01 | 0.04 | - | 2011-01-01 | 0 | - | 2012-01-01 | - | - | 2013-01-01 | 1.85 | 2.12 | 2014-01-01 | 1.79 | 1.59
2005-01-02 | - | - | 2006-01-02 | 0.43 | 1.9 | 2007-01-02 | 0.27 | - | 2008-01-02 | 0.23 | - | 2009-01-02 | -0.02 | - | 2010-01-02 | 0.08 | - | 2011-01-02 | 0 | - | 2012-01-02 | - | - | 2013-01-02 | 1.84 | 1.98 | 2014-01-02 | 1.8 | 1.61
2005-01-03 | - | - | 2006-01-03 | 0.44 | 2 | 2007-01-03 | 0.27 | - | 2008-01-03 | 0.23 | - | 2009-01-03 | -0.02 | - | 2010-01-03 | 0.08 | - | 2011-01-03 | 0 | - | 2012-01-03 | - | - | 2013-01-03 | 1.8 | 1.61 | 2014-01-03 | 1.79 | 1.53
2005-01-04 | - | - | 2006-01-04 | 0.44 | 2 | 2007-01-04 | 0.28 | - | 2008-01-04 | 0.23 | - | 2009-01-04 | -0.03 | - | 2010-01-04 | 0.07 | - | 2011-01-04 | 0 | - | 2012-01-04 | - | - | 2013-01-04 | 1.75 | 1.29 | 2014-01-04 | 1.78 | 1.48
2005-01-05 | - | - | 2006-01-05 | 0.43 | 1.9 | 2007-01-05 | 0.3 | - | 2008-01-05 | 0.23 | - | 2009-01-05 | -0.03 | - | 2010-01-05 | 0.07 | - | 2011-01-05 | 0 | - | 2012-01-05 | - | - | 2013-01-05 | 1.73 | 1.19 | 2014-01-05 | 1.78 | 1.48
2005-01-06 | - | - | 2006-01-06 | 0.44 | 2 | 2007-01-06 | 0.28 | - | 2008-01-06 | 0.23 | - | 2009-01-06 | -0.04 | - | 2010-01-06 | 0.07 | - | 2011-01-06 | 0 | - | 2012-01-06 | - | - | 2013-01-06 | 1.71 | 1.02 | 2014-01-06 | 1.78 | 1.48
2005-01-07 | - | - | 2006-01-07 | 0.42 | 1.7 | 2007-01-07 | 0.26 | - | 2008-01-07 | 0.23 | - | 2009-01-07 | -0.04 | - | 2010-01-07 | 0.07 | - | 2011-01-07 | 0 | - | 2012-01-07 | - | - | 2013-01-07 | 1.74 | 1.23 | 2014-01-07 | 1.78 | 1.47
2005-01-08 | - | - | 2006-01-08 | 0.41 | 1.6 | 2007-01-08 | 0.26 | - | 2008-01-08 | 0.23 | - | 2009-01-08 | -0.04 | - | 2010-01-08 | 0.07 | - | 2011-01-08 | 0 | - | 2012-01-08 | - | - | 2013-01-08 | 1.75 | 1.35 | 2014-01-08 | 1.76 | 1.37
2005-01-09 | - | - | 2006-01-09 | 0.41 | 1.6 | 2007-01-09 | 0.26 | - | 2008-01-09 | 0.22 | - | 2009-01-09 | -0.04 | - | 2010-01-09 | 0.07 | - | 2011-01-09 | 0 | - | 2012-01-09 | - | - | 2013-01-09 | 1.72 | 1.11 | 2014-01-09 | 1.76 | 1.33
2005-01-10 | - | - | 2006-01-10 | 0.41 | 1.6 | 2007-01-10 | 0.26 | - | 2008-01-10 | 0.22 | - | 2009-01-10 | -0.04 | - | 2010-01-10 | 0.07 | - | 2011-01-10 | 0 | - | 2012-01-10 | - | - | 2013-01-10 | 1.75 | 1.3 | 2014-01-10 | 1.75 | 1.29
2005-01-11 | - | - | 2006-01-11 | 0.41 | 1.6 | 2007-01-11 | 0.27 | - | 2008-01-11 | 0.25 | - | 2009-01-11 | -0.04 | - | 2010-01-11 | 0.07 | - | 2011-01-11 | 0 | - | 2012-01-11 | - | - | 2013-01-11 | 1.76 | 1.41 | 2014-01-11 | 1.74 | 1.23
2005-01-12 | - | - | 2006-01-12 | 0.41 | 1.6 | 2007-01-12 | 0.28 | - | 2008-01-12 | 0.34 | - | 2009-01-12 | -0.04 | - | 2010-01-12 | 0.07 | - | 2011-01-12 | 0 | - | 2012-01-12 | - | - | 2013-01-12 | 1.77 | 1.42 | 2014-01-12 | 1.73 | 1.18
2005-01-13 | - | - | 2006-01-13 | 0.5 | 3.9 | 2007-01-13 | 0.28 | - | 2008-01-13 | 0.32 | - | 2009-01-13 | -0.04 | - | 2010-01-13 | 0.07 | - | 2011-01-13 | 0 | - | 2012-01-13 | - | - | 2013-01-13 | 1.79 | 1.56 | 2014-01-13 | 1.73 | 1.14
2005-01-14 | - | - | 2006-01-14 | 0.59 | 7.3 | 2007-01-14 | 0.27 | - | 2008-01-14 | 0.3 | - | 2009-01-14 | -0.04 | - | 2010-01-14 | 0.07 | - | 2011-01-14 | 0 | - | 2012-01-14 | - | - | 2013-01-14 | 1.82 | 1.81 | 2014-01-14 | 1.71 | 1.01
2005-01-15 | - | - | 2006-01-15 | 0.56 | 5.4 | 2007-01-15 | 0.27 | - | 2008-01-15 | 0.28 | - | 2009-01-15 | -0.04 | - | 2010-01-15 | 0.07 | - | 2011-01-15 | 0 | - | 2012-01-15 | - | - | 2013-01-15 | 1.82 | 1.82 | 2014-01-15 | 1.7 | 0.99
2005-01-16 | - | - | 2006-01-16 | 0.52 | 4 | 2007-01-16 | 0.27 | - | 2008-01-16 | 0.26 | - | 2009-01-16 | -0.04 | - | 2010-01-16 | 0.07 | - | 2011-01-16 | 0 | - | 2012-01-16 | - | - | 2013-01-16 | 1.82 | 1.82 | 2014-01-16 | 1.67 | 0.82
2005-01-17 | - | - | 2006-01-17 | 0.5 | 3.3 | 2007-01-17 | 0.27 | - | 2008-01-17 | 0.24 | - | 2009-01-17 | -0.04 | - | 2010-01-17 | 0.07 | - | 2011-01-17 | 0 | - | 2012-01-17 | - | - | 2013-01-17 | 1.82 | 1.79 | 2014-01-17 | 1.71 | 1.07
2005-01-18 | - | - | 2006-01-18 | 0.49 | 2.9 | 2007-01-18 | 0.27 | - | 2008-01-18 | 0.24 | - | 2009-01-18 | -0.04 | - | 2010-01-18 | 0.07 | - | 2011-01-18 | 0 | - | 2012-01-18 | - | - | 2013-01-18 | 1.81 | 1.73 | 2014-01-18 | 1.71 | 1.05
2005-01-19 | - | - | 2006-01-19 | 0.47 | 2.6 | 2007-01-19 | 0.27 | - | 2008-01-19 | 0.23 | - | 2009-01-19 | -0.04 | - | 2010-01-19 | 0.07 | - | 2011-01-19 | 0 | - | 2012-01-19 | - | - | 2013-01-19 | 1.82 | 1.76 | 2014-01-19 | 1.71 | 1.02
2005-01-20 | - | - | 2006-01-20 | 0.47 | 2.6 | 2007-01-20 | 0.27 | - | 2008-01-20 | 0.23 | - | 2009-01-20 | -0.04 | - | 2010-01-20 | 0.07 | - | 2011-01-20 | 0 | - | 2012-01-20 | - | - | 2013-01-20 | 1.81 | 1.73 | 2014-01-20 | 1.75 | 1.31
2005-01-21 | - | - | 2006-01-21 | 0.46 | 2.5 | 2007-01-21 | 0.27 | - | 2008-01-21 | 0.24 | - | 2009-01-21 | -0.04 | - | 2010-01-21 | 0.07 | - | 2011-01-21 | 0 | - | 2012-01-21 | - | - | 2013-01-21 | 1.92 | 4.21 | 2014-01-21 | 1.74 | 1.23
2005-01-22 | - | - | 2006-01-22 | 0.46 | 2.4 | 2007-01-22 | 0.27 | - | 2008-01-22 | 0.25 | - | 2009-01-22 | -0.04 | - | 2010-01-22 | 0.07 | - | 2011-01-22 | 0 | - | 2012-01-22 | - | - | 2013-01-22 | 2.04 | 7.27 | 2014-01-22 | 1.72 | 1.08
2005-01-23 | - | - | 2006-01-23 | 0.45 | 2.1 | 2007-01-23 | 0.26 | - | 2008-01-23 | 0.26 | - | 2009-01-23 | -0.04 | - | 2010-01-23 | 0.07 | - | 2011-01-23 | 0 | - | 2012-01-23 | - | - | 2013-01-23 | 1.98 | 5.32 | 2014-01-23 | 1.7 | 1.02
2005-01-24 | - | - | 2006-01-24 | 0.43 | 1.9 | 2007-01-24 | 0.26 | - | 2008-01-24 | 0.24 | - | 2009-01-24 | -0.04 | - | 2010-01-24 | 0.16 | - | 2011-01-24 | 0 | - | 2012-01-24 | - | - | 2013-01-24 | 1.96 | 4.74 | 2014-01-24 | 1.75 | 1.26
2005-01-25 | - | - | 2006-01-25 | 0.43 | 1.9 | 2007-01-25 | 0.26 | - | 2008-01-25 | 0.22 | - | 2009-01-25 | -0.04 | - | 2010-01-25 | 0.21 | - | 2011-01-25 | 0 | - | 2012-01-25 | - | - | 2013-01-25 | 1.93 | 3.87 | 2014-01-25 | 1.76 | 1.33
2005-01-26 | - | - | 2006-01-26 | 0.43 | 1.9 | 2007-01-26 | 0.26 | - | 2008-01-26 | 0.23 | - | 2009-01-26 | -0.04 | - | 2010-01-26 | 0.21 | - | 2011-01-26 | 0 | - | 2012-01-26 | - | - | 2013-01-26 | 1.91 | 3.49 | 2014-01-26 | 1.76 | 1.37
2005-01-27 | - | - | 2006-01-27 | 0.43 | 1.9 | 2007-01-27 | 0.26 | - | 2008-01-27 | 0.21 | - | 2009-01-27 | -0.04 | - | 2010-01-27 | 0.21 | - | 2011-01-27 | 0 | - | 2012-01-27 | - | - | 2013-01-27 | 1.9 | 3.21 | 2014-01-27 | 1.75 | 1.29
2005-01-28 | - | - | 2006-01-28 | 0.43 | 1.9 | 2007-01-28 | 0.26 | - | 2008-01-28 | 0.21 | - | 2009-01-28 | -0.04 | - | 2010-01-28 | 0.2 | - | 2011-01-28 | 0 | - | 2012-01-28 | - | - | 2013-01-28 | 1.89 | 2.85 | 2014-01-28 | 1.75 | 1.28
2005-01-29 | - | - | 2006-01-29 | 0.43 | 1.9 | 2007-01-29 | 0.26 | - | 2008-01-29 | 0.21 | - | 2009-01-29 | -0.04 | - | 2010-01-29 | 0.2 | - | 2011-01-29 | 0 | - | 2012-01-29 | - | - | 2013-01-29 | 1.88 | 2.75 | 2014-01-29 | 1.75 | 1.27
2005-01-30 | - | - | 2006-01-30 | 0.44 | 2 | 2007-01-30 | 0.26 | - | 2008-01-30 | 0.21 | - | 2009-01-30 | -0.04 | - | 2010-01-30 | 0.23 | - | 2011-01-30 | 0 | - | 2012-01-30 | - | - | 2013-01-30 | 1.86 | 2.32 | 2014-01-30 | 1.76 | 1.32
2005-01-31 | - | - | 2006-01-31 | 0.42 | 1.8 | 2007-01-31 | 0.26 | - | 2008-01-31 | 0.2 | - | 2009-01-31 | -0.03 | - | 2010-01-31 | 0.21 | - | 2011-01-31 | 0 | - | 2012-01-31 | - | - | 2013-01-31 | 1.86 | 2.2 | 2014-01-31 | 1.76 | 1.35
2005-02-01 | - | - | 2006-02-01 | 0.44 | 2 | 2007-02-01 | 0.26 | - | 2008-02-01 | 0.2 | - | 2009-02-01 | 0.02 | - | 2010-02-01 | 0.18 | - | 2011-02-01 | 0 | - | 2012-02-01 | 1.5 | 1.28 | 2013-02-01 | 2.09 | 10.41 | 2014-02-01 | 1.76 | 1.37
2005-02-02 | - | - | 2006-02-02 | 0.44 | 2 | 2007-02-02 | 0.24 | - | 2008-02-02 | 0.2 | - | 2009-02-02 | 0.02 | - | 2010-02-02 | 0.18 | - | 2011-02-02 | 0 | - | 2012-02-02 | 1.48 | 1.02 | 2013-02-02 | 2.21 | 13.64 | 2014-02-02 | 1.78 | 1.51
2005-02-03 | - | - | 2006-02-03 | 0.46 | 2.5 | 2007-02-03 | 0.24 | - | 2008-02-03 | 0.2 | - | 2009-02-03 | 0.03 | - | 2010-02-03 | 0.15 | - | 2011-02-03 | 0 | - | 2012-02-03 | 1.46 | 0.7 | 2013-02-03 | 2.08 | 8.57 | 2014-02-03 | 1.77 | 1.38
2005-02-04 | - | - | 2006-02-04 | 0.46 | 2.4 | 2007-02-04 | 0.24 | - | 2008-02-04 | 0.2 | - | 2009-02-04 | 0.05 | - | 2010-02-04 | 0.09 | - | 2011-02-04 | 0 | - | 2012-02-04 | 1.48 | 1.02 | 2013-02-04 | 2.04 | 7.21 | 2014-02-04 | 1.77 | 1.39
2005-02-05 | - | - | 2006-02-05 | 0.41 | 1.5 | 2007-02-05 | 0.24 | - | 2008-02-05 | 0.19 | - | 2009-02-05 | 0.06 | - | 2010-02-05 | 0.06 | - | 2011-02-05 | 0 | - | 2012-02-05 | 1.5 | 1.23 | 2013-02-05 | 2 | 6.09 | 2014-02-05 | 1.76 | 1.37
2005-02-06 | - | - | 2006-02-06 | 0.4 | 1.5 | 2007-02-06 | 0.24 | - | 2008-02-06 | 0.19 | - | 2009-02-06 | 0.06 | - | 2010-02-06 | 0.05 | - | 2011-02-06 | 0 | - | 2012-02-06 | 1.5 | 1.31 | 2013-02-06 | 1.98 | 5.52 | 2014-02-06 | 1.76 | 1.37
2005-02-07 | - | - | 2006-02-07 | 0.41 | 1.6 | 2007-02-07 | 0.24 | - | 2008-02-07 | 0.17 | - | 2009-02-07 | 0.07 | - | 2010-02-07 | 0.04 | - | 2011-02-07 | 0 | - | 2012-02-07 | 1.49 | 1.12 | 2013-02-07 | 1.94 | 4.22 | 2014-02-07 | 1.76 | 1.32
2005-02-08 | - | - | 2006-02-08 | 0.42 | 1.7 | 2007-02-08 | 0.26 | - | 2008-02-08 | 0.17 | - | 2009-02-08 | 0.07 | - | 2010-02-08 | 0.03 | - | 2011-02-08 | 0 | - | 2012-02-08 | 1.5 | 1.2 | 2013-02-08 | 1.93 | 3.86 | 2014-02-08 | 1.76 | 1.31
2005-02-09 | - | - | 2006-02-09 | 0.41 | 1.6 | 2007-02-09 | 0.29 | - | 2008-02-09 | 0.18 | - | 2009-02-09 | 0.06 | - | 2010-02-09 | 0.04 | - | 2011-02-09 | 0 | - | 2012-02-09 | 1.49 | 1.15 | 2013-02-09 | 1.92 | 3.68 | 2014-02-09 | 1.76 | 1.32
2005-02-10 | - | - | 2006-02-10 | 0.4 | 1.5 | 2007-02-10 | 0.3 | - | 2008-02-10 | 0.17 | - | 2009-02-10 | 0.05 | - | 2010-02-10 | 0.16 | - | 2011-02-10 | 0 | - | 2012-02-10 | 1.5 | 1.21 | 2013-02-10 | 1.91 | 3.53 | 2014-02-10 | 1.76 | 1.34
2005-02-11 | - | - | 2006-02-11 | 0.4 | 1.5 | 2007-02-11 | 0.29 | - | 2008-02-11 | 0.18 | - | 2009-02-11 | 0.05 | - | 2010-02-11 | 0.28 | - | 2011-02-11 | 0 | - | 2012-02-11 | 1.49 | 1.17 | 2013-02-11 | 1.9 | 3.19 | 2014-02-11 | 1.76 | 1.32
2005-02-12 | - | - | 2006-02-12 | 0.4 | 1.5 | 2007-02-12 | 0.27 | - | 2008-02-12 | 0.17 | - | 2009-02-12 | 0.04 | - | 2010-02-12 | 0.39 | - | 2011-02-12 | 0 | - | 2012-02-12 | 1.49 | 1.16 | 2013-02-12 | 1.89 | 3.01 | 2014-02-12 | 1.76 | 1.32
2005-02-13 | - | - | 2006-02-13 | 0.4 | 1.5 | 2007-02-13 | 0.27 | - | 2008-02-13 | 0.15 | - | 2009-02-13 | 0.05 | - | 2010-02-13 | 0.36 | - | 2011-02-13 | 0 | - | 2012-02-13 | 1.49 | 1.12 | 2013-02-13 | 1.89 | 2.85 | 2014-02-13 | 1.75 | 1.28
2005-02-14 | - | - | 2006-02-14 | 0.42 | 1.8 | 2007-02-14 | 0.3 | - | 2008-02-14 | 0.14 | - | 2009-02-14 | 0.15 | - | 2010-02-14 | 0.34 | - | 2011-02-14 | 0 | - | 2012-02-14 | 1.49 | 1.15 | 2013-02-14 | 1.88 | 2.65 | 2014-02-14 | 1.75 | 1.25
2005-02-15 | - | - | 2006-02-15 | 0.48 | 2.7 | 2007-02-15 | 0.33 | - | 2008-02-15 | 0.14 | - | 2009-02-15 | 0.15 | - | 2010-02-15 | 0.31 | - | 2011-02-15 | 0 | - | 2012-02-15 | 1.49 | 1.14 | 2013-02-15 | 1.86 | 2.32 | 2014-02-15 | 1.75 | 1.27
2005-02-16 | - | - | 2006-02-16 | 0.48 | 2.8 | 2007-02-16 | 0.31 | - | 2008-02-16 | 0.11 | - | 2009-02-16 | 0.09 | - | 2010-02-16 | 0.3 | - | 2011-02-16 | 0 | - | 2012-02-16 | 1.49 | 1.12 | 2013-02-16 | 1.81 | 2.43 | 2014-02-16 | 1.75 | 1.26
2005-02-17 | - | - | 2006-02-17 | 0.48 | 2.8 | 2007-02-17 | 0.3 | - | 2008-02-17 | 0.1 | - | 2009-02-17 | 0.08 | - | 2010-02-17 | 0.28 | - | 2011-02-17 | 0 | - | 2012-02-17 | 1.48 | 0.95 | 2013-02-17 | 1.74 | 2.95 | 2014-02-17 | 1.75 | 1.3
2005-02-18 | - | - | 2006-02-18 | 0.47 | 2.6 | 2007-02-18 | 0.29 | - | 2008-02-18 | 0.09 | - | 2009-02-18 | 0.06 | - | 2010-02-18 | 0.27 | - | 2011-02-18 | 0 | - | 2012-02-18 | 1.48 | 1 | 2013-02-18 | 1.7 | 2.47 | 2014-02-18 | 1.74 | 1.24
2005-02-19 | - | - | 2006-02-19 | 0.46 | 2.4 | 2007-02-19 | 0.28 | - | 2008-02-19 | 0.09 | - | 2009-02-19 | 0.06 | - | 2010-02-19 | 0.27 | - | 2011-02-19 | 0 | - | 2012-02-19 | 1.49 | 1.09 | 2013-02-19 | 1.69 | 2.33 | 2014-02-19 | 1.75 | 1.28
2005-02-20 | - | - | 2006-02-20 | 0.45 | 2.3 | 2007-02-20 | 0.26 | - | 2008-02-20 | 0.11 | - | 2009-02-20 | 0.06 | - | 2010-02-20 | 0.26 | - | 2011-02-20 | 0 | - | 2012-02-20 | 1.49 | 1.08 | 2013-02-20 | 1.7 | 2.47 | 2014-02-20 | 1.74 | 1.24
2005-02-21 | - | - | 2006-02-21 | 0.45 | 2.2 | 2007-02-21 | 0.25 | - | 2008-02-21 | 0.11 | - | 2009-02-21 | 0.06 | - | 2010-02-21 | 0.25 | - | 2011-02-21 | 0 | - | 2012-02-21 | 1.49 | 1.09 | 2013-02-21 | 1.7 | 2.46 | 2014-02-21 | 1.74 | 1.22
2005-02-22 | - | - | 2006-02-22 | 0.45 | 2.2 | 2007-02-22 | 0.25 | - | 2008-02-22 | 0.15 | - | 2009-02-22 | 0.06 | - | 2010-02-22 | 0.24 | - | 2011-02-22 | 0 | - | 2012-02-22 | 1.49 | 1.09 | 2013-02-22 | 1.71 | 2.51 | 2014-02-22 | 1.74 | 1.22
2005-02-23 | - | - | 2006-02-23 | 0.44 | 2.1 | 2007-02-23 | 0.25 | - | 2008-02-23 | 0.17 | - | 2009-02-23 | 0.06 | - | 2010-02-23 | 0.21 | - | 2011-02-23 | 0 | - | 2012-02-23 | 1.49 | 1.12 | 2013-02-23 | 1.7 | 2.37 | 2014-02-23 | 1.74 | 1.24
2005-02-24 | - | - | 2006-02-24 | 0.43 | 1.9 | 2007-02-24 | 0.24 | - | 2008-02-24 | 0.12 | - | 2009-02-24 | 0.05 | - | 2010-02-24 | 0.17 | - | 2011-02-24 | 0 | - | 2012-02-24 | 1.5 | 1.18 | 2013-02-24 | 1.7 | 2.38 | 2014-02-24 | 1.74 | 1.22
2005-02-25 | - | - | 2006-02-25 | 0.43 | 1.9 | 2007-02-25 | 0.24 | - | 2008-02-25 | 0.1 | - | 2009-02-25 | 0.05 | - | 2010-02-25 | 0.36 | - | 2011-02-25 | 0 | - | 2012-02-25 | 1.5 | 1.21 | 2013-02-25 | 1.74 | 1.7 | 2014-02-25 | 1.74 | 1.2
2005-02-26 | - | - | 2006-02-26 | 0.43 | 1.9 | 2007-02-26 | 0.24 | - | 2008-02-26 | 0.17 | - | 2009-02-26 | 0.05 | - | 2010-02-26 | 0.55 | - | 2011-02-26 | 0 | - | 2012-02-26 | 1.5 | 1.2 | 2013-02-26 | 2.1 | 4.2 | 2014-02-26 | 1.74 | 1.19
2005-02-27 | - | - | 2006-02-27 | 0.42 | 1.8 | 2007-02-27 | 0.24 | - | 2008-02-27 | 0.17 | - | 2009-02-27 | 0.05 | - | 2010-02-27 | 0.45 | - | 2011-02-27 | 0 | - | 2012-02-27 | 1.5 | 1.27 | 2013-02-27 | 2.08 | 3.53 | 2014-02-27 | 1.71 | 1.01
2005-02-28 | - | - | 2006-02-28 | 0.42 | 1.7 | 2007-02-28 | 0.24 | - | 2008-02-28 | 0.16 | - | 2009-02-28 | 0.03 | - | 2010-02-28 | 0.4 | - | 2011-02-28 | 0 | - | 2012-02-28 | 1.5 | 1.24 | 2013-02-28 | 2.07 | 3.41 | 2014-02-28 | 1.73 | 1.12
2005-03-01 | - | - | 2006-03-01 | 0.42 | 1.7 | 2007-03-01 | 0.24 | - | 2008-02-29 | 0.17 | - | 2009-03-01 | 0.03 | - | 2010-03-01 | 0.47 | - | 2011-03-01 | 0.01 | - | 2012-02-29 | 1.49 | 1.08 | 2013-03-01 | 2.09 | 3.79 | 2014-03-01 | 1.72 | 1.11
2005-03-02 | - | - | 2006-03-02 | 0.42 | 1.7 | 2007-03-02 | 0.24 | - | 2008-03-01 | 0.17 | - | 2009-03-02 | 0.02 | - | 2010-03-02 | 0.57 | - | 2011-03-02 | 0.04 | - | 2012-03-01 | 1.49 | 1.1 | 2013-03-02 | 2.11 | 4.15 | 2014-03-02 | 1.72 | 1.1
2005-03-03 | - | - | 2006-03-03 | 0.41 | 1.6 | 2007-03-03 | 0.3 | - | 2008-03-02 | 0.17 | - | 2009-03-03 | 0.02 | - | 2010-03-03 | 0.5 | - | 2011-03-03 | 0.13 | - | 2012-03-02 | 1.49 | 1.15 | 2013-03-03 | 2.09 | 3.81 | 2014-03-03 | 1.74 | 1.18
2005-03-04 | - | - | 2006-03-04 | 0.4 | 1.5 | 2007-03-04 | 0.33 | - | 2008-03-03 | 0.17 | - | 2009-03-04 | 0.03 | - | 2010-03-04 | 0.43 | - | 2011-03-04 | 0.24 | - | 2012-03-03 | 1.52 | 1.62 | 2013-03-04 | 2.07 | 3.5 | 2014-03-04 | 1.74 | 1.19
2005-03-05 | - | - | 2006-03-05 | 0.4 | 1.5 | 2007-03-05 | 1.16 | - | 2008-03-04 | 0.15 | - | 2009-03-05 | 0.03 | - | 2010-03-05 | 0.38 | - | 2011-03-05 | 0.19 | - | 2012-03-04 | 1.51 | 1.37 | 2013-03-05 | 2.07 | 3.39 | 2014-03-05 | 1.72 | 1.07
2005-03-06 | - | - | 2006-03-06 | 0.4 | 1.4 | 2007-03-06 | 0.88 | - | 2008-03-05 | 0.11 | - | 2009-03-06 | 0.03 | - | 2010-03-06 | 0.38 | - | 2011-03-06 | 0.16 | - | 2012-03-05 | 1.51 | 1.53 | 2013-03-06 | 2.06 | 3.13 | 2014-03-06 | 1.73 | 1.16
2005-03-07 | - | - | 2006-03-07 | 0.39 | 1.3 | 2007-03-07 | 0.68 | - | 2008-03-06 | 0.1 | - | 2009-03-07 | 0.03 | - | 2010-03-07 | 0.35 | - | 2011-03-07 | 0.13 | - | 2012-03-06 | 1.56 | 2.66 | 2013-03-07 | 2.05 | 3 | 2014-03-07 | 1.71 | 1.06
2005-03-08 | - | - | 2006-03-08 | 0.39 | 1.3 | 2007-03-08 | 0.57 | - | 2008-03-07 | 0.09 | - | 2009-03-08 | 0.03 | - | 2010-03-08 | 0.32 | - | 2011-03-08 | 0.08 | - | 2012-03-07 | 1.56 | 2.68 | 2013-03-08 | 2.06 | 3.19 | 2014-03-08 | 1.74 | 1.2
2005-03-09 | - | - | 2006-03-09 | 0.39 | 1.3 | 2007-03-09 | 0.5 | - | 2008-03-08 | 0.08 | - | 2009-03-09 | 0.03 | - | 2010-03-09 | 0.3 | - | 2011-03-09 | 0.06 | - | 2012-03-08 | 1.54 | 2.09 | 2013-03-09 | 2.05 | 3.01 | 2014-03-09 | 1.71 | 1.03
2005-03-10 | - | - | 2006-03-10 | 0.36 | 1 | 2007-03-10 | 0.46 | - | 2008-03-09 | 0.08 | - | 2009-03-10 | 0.03 | - | 2010-03-10 | 0.3 | - | 2011-03-10 | 0.05 | - | 2012-03-09 | 1.53 | 1.8 | 2013-03-10 | 1.99 | 2.13 | 2014-03-10 | 1.74 | 1.21
2005-03-11 | - | - | 2006-03-11 | 0.29 | 0.4 | 2007-03-11 | 0.42 | - | 2008-03-10 | 0.07 | - | 2009-03-11 | 0.03 | - | 2010-03-11 | 0.29 | - | 2011-03-11 | 0.04 | - | 2012-03-10 | 1.51 | 1.43 | 2013-03-11 | 2.01 | 2.34 | 2014-03-11 | 1.74 | 1.22
2005-03-12 | - | - | 2006-03-12 | 0.34 | 0.9 | 2007-03-12 | 0.39 | - | 2008-03-11 | 0.06 | - | 2009-03-12 | 0.03 | - | 2010-03-12 | 0.29 | - | 2011-03-12 | 0.03 | - | 2012-03-11 | 1.49 | 1.06 | 2013-03-12 | 1.99 | 2.04 | 2014-03-12 | 1.77 | 1.42
2005-03-13 | - | - | 2006-03-13 | 0.37 | 1.1 | 2007-03-13 | 0.37 | - | 2008-03-12 | 0.07 | - | 2009-03-13 | 0.06 | - | 2010-03-13 | 0.28 | - | 2011-03-13 | 0.03 | - | 2012-03-12 | 1.48 | 0.97 | 2013-03-13 | 2.07 | 3.41 | 2014-03-13 | 1.89 | 2.97
2005-03-14 | - | - | 2006-03-14 | 0.38 | 1.2 | 2007-03-14 | 0.36 | - | 2008-03-13 | 0.08 | - | 2009-03-14 | 0.34 | - | 2010-03-14 | 0.28 | - | 2011-03-14 | 0.01 | - | 2012-03-13 | 1.49 | 1.07 | 2013-03-14 | 2.09 | 3.8 | 2014-03-14 | 1.86 | 2.27
2005-03-15 | - | - | 2006-03-15 | 0.37 | 1.1 | 2007-03-15 | 0.35 | - | 2008-03-14 | 0.06 | - | 2009-03-15 | 0.33 | - | 2010-03-15 | 0.33 | - | 2011-03-15 | 0.01 | - | 2012-03-14 | 1.49 | 1.06 | 2013-03-15 | 2.07 | 3.32 | 2014-03-15 | 1.84 | 1.96
2005-03-16 | - | - | 2006-03-16 | 0.37 | 1.1 | 2007-03-16 | 0.34 | - | 2008-03-15 | 0.05 | - | 2009-03-16 | 0.05 | - | 2010-03-16 | 0.37 | - | 2011-03-16 | 0 | - | 2012-03-15 | 1.49 | 1.07 | 2013-03-16 | 2.05 | 2.97 | 2014-03-16 | 1.82 | 1.81
2005-03-17 | - | - | 2006-03-17 | 0.36 | 1 | 2007-03-17 | 0.29 | - | 2008-03-16 | 0.07 | - | 2009-03-17 | 0.13 | - | 2010-03-17 | 0.35 | - | 2011-03-17 | -0.01 | - | 2012-03-16 | 1.49 | 1.07 | 2013-03-17 | 2.03 | 2.77 | 2014-03-17 | 1.81 | 1.71
2005-03-18 | - | - | 2006-03-18 | 0.37 | 1.1 | 2007-03-18 | 0.29 | - | 2008-03-17 | 0.03 | - | 2009-03-18 | 0.12 | - | 2010-03-18 | 0.34 | - | 2011-03-18 | -0.02 | - | 2012-03-17 | 1.5 | 1.2 | 2013-03-18 | 2.16 | 5.59 | 2014-03-18 | 1.79 | 1.59
2005-03-19 | - | - | 2006-03-19 | 0.37 | 1.1 | 2007-03-19 | 0.3 | - | 2008-03-18 | 0.02 | - | 2009-03-19 | 0.09 | - | 2010-03-19 | 0.33 | - | 2011-03-19 | 0 | - | 2012-03-18 | 1.49 | 1.16 | 2013-03-19 | 2.14 | 4.99 | 2014-03-19 | 1.79 | 1.56
2005-03-20 | - | - | 2006-03-20 | 0.37 | 1.1 | 2007-03-20 | 0.29 | - | 2008-03-19 | 0.03 | - | 2009-03-20 | 0.07 | - | 2010-03-20 | 0.31 | - | 2011-03-20 | 0 | - | 2012-03-19 | 1.49 | 1.07 | 2013-03-20 | 2.11 | 4.18 | 2014-03-20 | 1.77 | 1.45
2005-03-21 | - | - | 2006-03-21 | 0.36 | 1 | 2007-03-21 | 0.3 | - | 2008-03-20 | 0 | - | 2009-03-21 | 0.06 | - | 2010-03-21 | 0.3 | - | 2011-03-21 | 0.07 | - | 2012-03-20 | 1.48 | 1 | 2013-03-21 | 2.11 | 4.18 | 2014-03-21 | 1.77 | 1.45
2005-03-22 | - | - | 2006-03-22 | 0.36 | 1 | 2007-03-22 | 0.37 | - | 2008-03-21 | -0.01 | - | 2009-03-22 | 0.28 | - | 2010-03-22 | 0.27 | - | 2011-03-22 | 0.03 | - | 2012-03-21 | 1.49 | 1.08 | 2013-03-22 | 2.09 | 3.74 | 2014-03-22 | 1.78 | 1.46
2005-03-23 | - | - | 2006-03-23 | 0.36 | 1 | 2007-03-23 | 0.35 | - | 2008-03-22 | -0.01 | - | 2009-03-23 | 0.36 | - | 2010-03-23 | 0.26 | - | 2011-03-23 | 0.02 | - | 2012-03-22 | 1.49 | 1.08 | 2013-03-23 | 2.07 | 3.48 | 2014-03-23 | 1.77 | 1.42
2005-03-24 | - | - | 2006-03-24 | 0.36 | 1 | 2007-03-24 | 0.35 | - | 2008-03-23 | 0.26 | - | 2009-03-24 | 0.34 | - | 2010-03-24 | 0.24 | - | 2011-03-24 | 0.02 | - | 2012-03-23 | 1.5 | 1.2 | 2013-03-24 | 2.05 | 2.95 | 2014-03-24 | 1.77 | 1.4
2005-03-25 | - | - | 2006-03-25 | 0.36 | 1 | 2007-03-25 | 0.35 | - | 2008-03-24 | 0.43 | - | 2009-03-25 | 0.3 | - | 2010-03-25 | 0.23 | - | 2011-03-25 | -0.01 | - | 2012-03-24 | 1.52 | 1.56 | 2013-03-25 | 2.03 | 2.77 | 2014-03-25 | 1.77 | 1.42
2005-03-26 | - | - | 2006-03-26 | 0.36 | 1 | 2007-03-26 | 0.34 | - | 2008-03-25 | 0.42 | - | 2009-03-26 | 0.24 | - | 2010-03-26 | 0.21 | - | 2011-03-26 | 0.04 | - | 2012-03-25 | 1.52 | 1.72 | 2013-03-26 | 2.03 | 2.68 | 2014-03-26 | 1.78 | 1.45
2005-03-27 | - | - | 2006-03-27 | 0.35 | 0.9 | 2007-03-27 | 0.34 | - | 2008-03-26 | 0.37 | - | 2009-03-27 | 0.25 | - | 2010-03-27 | 0.19 | - | 2011-03-27 | 0.03 | - | 2012-03-26 | 1.52 | 1.67 | 2013-03-27 | 2.02 | 2.47 | 2014-03-27 | 1.78 | 1.49
2005-03-28 | - | - | 2006-03-28 | 0.35 | 0.9 | 2007-03-28 | 0.34 | - | 2008-03-27 | 0.34 | - | 2009-03-28 | 0.16 | - | 2010-03-28 | 0.18 | - | 2011-03-28 | 0.01 | - | 2012-03-27 | 1.51 | 1.52 | 2013-03-28 | 2 | 2.27 | 2014-03-28 | 1.78 | 1.46
2005-03-29 | - | - | 2006-03-29 | 0.35 | 0.9 | 2007-03-29 | 0.34 | - | 2008-03-28 | 0.3 | - | 2009-03-29 | 0.1 | - | 2010-03-29 | 0.17 | - | 2011-03-29 | -0.01 | - | 2012-03-28 | 1.51 | 1.39 | 2013-03-29 | 1.99 | 2.11 | 2014-03-29 | 1.76 | 1.38
2005-03-30 | - | - | 2006-03-30 | 0.35 | 0.9 | 2007-03-30 | 0.36 | - | 2008-03-29 | 0.28 | - | 2009-03-30 | 0.07 | - | 2010-03-30 | 0.15 | - | 2011-03-30 | -0.01 | - | 2012-03-29 | 1.5 | 1.23 | 2013-03-30 | 1.99 | 2.07 | 2014-03-30 | 1.78 | 1.47
2005-03-31 | - | - | 2006-03-31 | 0.34 | 0.8 | 2007-03-31 | 0.4 | - | 2008-03-30 | 0.28 | - | 2009-03-31 | 0.06 | - | 2010-03-31 | 0.18 | - | 2011-03-31 | -0.01 | - | 2012-03-30 | 1.53 | 1.86 | 2013-03-31 | 1.99 | 2.08 | 2014-03-31 | 1.77 | 1.41
2005-04-01 | - | - | 2006-04-01 | 0.35 | 1 | 2007-04-01 | 0.44 | - | 2008-03-31 | 0.26 | - | 2009-04-01 | 0.06 | - | 2010-04-01 | 0.33 | - | 2011-04-01 | 0 | - | 2012-03-31 | 1.53 | 1.87 | 2013-04-01 | 1.98 | 1.99 | 2014-04-01 | 1.76 | 1.32
2005-04-02 | - | - | 2006-04-02 | 0.4 | 1.5 | 2007-04-02 | 0.46 | - | 2008-04-01 | 0.24 | - | 2009-04-02 | 0.05 | - | 2010-04-02 | 0.43 | - | 2011-04-02 | 0 | - | 2012-04-01 | 1.53 | 1.78 | 2013-04-02 | 1.97 | 1.87 | 2014-04-02 | 1.75 | 1.31
2005-04-03 | - | - | 2006-04-03 | 0.41 | 1.6 | 2007-04-03 | 0.47 | - | 2008-04-02 | 0.23 | - | 2009-04-03 | 0.04 | - | 2010-04-03 | 0.41 | - | 2011-04-03 | -0.02 | - | 2012-04-02 | 1.53 | 1.82 | 2013-04-03 | 1.98 | 1.92 | 2014-04-03 | 1.75 | 1.27
2005-04-04 | - | - | 2006-04-04 | 0.39 | 1.4 | 2007-04-04 | 0.46 | - | 2008-04-03 | 0.22 | - | 2009-04-04 | 0.04 | - | 2010-04-04 | 0.37 | - | 2011-04-04 | -0.04 | - | 2012-04-03 | 1.74 | 12.46 | 2013-04-04 | 1.97 | 1.8 | 2014-04-04 | 1.74 | 1.23
2005-04-05 | - | - | 2006-04-05 | 0.39 | 1.3 | 2007-04-05 | 0.44 | - | 2008-04-04 | 0.21 | - | 2009-04-05 | 0.04 | - | 2010-04-05 | 0.33 | - | 2011-04-05 | -0.05 | - | 2012-04-04 | 1.73 | 10.52 | 2013-04-05 | 1.95 | 1.58 | 2014-04-05 | 1.74 | 1.23
2005-04-06 | - | - | 2006-04-06 | 0.39 | 1.3 | 2007-04-06 | 0.43 | - | 2008-04-05 | 0.21 | - | 2009-04-06 | 0.03 | - | 2010-04-06 | 0.28 | - | 2011-04-06 | -0.05 | - | 2012-04-05 | 1.65 | 6.24 | 2013-04-06 | 1.96 | 1.74 | 2014-04-06 | 1.74 | 1.23
2005-04-07 | - | - | 2006-04-07 | 0.38 | 1.2 | 2007-04-07 | 0.42 | - | 2008-04-06 | 0.19 | - | 2009-04-07 | 0.01 | - | 2010-04-07 | 0.26 | - | 2011-04-07 | -0.04 | - | 2012-04-06 | 1.61 | 4.18 | 2013-04-07 | 2.06 | 3.24 | 2014-04-07 | 1.74 | 1.21
2005-04-08 | - | - | 2006-04-08 | 0.37 | 1.1 | 2007-04-08 | 0.41 | - | 2008-04-07 | 0.19 | - | 2009-04-08 | 0 | - | 2010-04-08 | 0.23 | - | 2011-04-08 | 0.06 | - | 2012-04-07 | 1.59 | 3.49 | 2013-04-08 | 2.04 | 2.92 | 2014-04-08 | 1.74 | 1.2
2005-04-09 | - | - | 2006-04-09 | 0.36 | 1 | 2007-04-09 | 0.4 | - | 2008-04-08 | 0.19 | - | 2009-04-09 | -0.03 | - | 2010-04-09 | 0.22 | - | 2011-04-09 | 0.06 | - | 2012-04-08 | 1.57 | 2.74 | 2013-04-09 | 2.01 | 2.31 | 2014-04-09 | 1.74 | 1.19
2005-04-10 | - | - | 2006-04-10 | 0.59 | 12.6 | 2007-04-10 | 0.41 | - | 2008-04-09 | 0.19 | - | 2009-04-10 | -0.11 | - | 2010-04-10 | 0.2 | - | 2011-04-10 | 0 | - | 2012-04-09 | 1.56 | 2.46 | 2013-04-10 | 1.99 | 2.12 | 2014-04-10 | 1.74 | 1.21
2005-04-11 | - | - | 2006-04-11 | 0.73 | 19 | 2007-04-11 | 0.47 | - | 2008-04-10 | 0.23 | - | 2009-04-11 | -0.06 | - | 2010-04-11 | 0.19 | - | 2011-04-11 | -0.03 | - | 2012-04-10 | 1.55 | 2.31 | 2013-04-11 | 2.01 | 2.42 | 2014-04-11 | 1.73 | 1.16
2005-04-12 | - | - | 2006-04-12 | 0.66 | 11.8 | 2007-04-12 | 0.47 | - | 2008-04-11 | 0.24 | - | 2009-04-12 | -0.03 | - | 2010-04-12 | 0.19 | - | 2011-04-12 | 0.01 | - | 2012-04-11 | 1.54 | 2.08 | 2013-04-12 | 2.01 | 2.31 | 2014-04-12 | 1.72 | 1.09
2005-04-13 | - | - | 2006-04-13 | 0.6 | 8 | 2007-04-13 | 0.46 | - | 2008-04-12 | 0.22 | - | 2009-04-13 | -0.03 | - | 2010-04-13 | 0.18 | - | 2011-04-13 | 0.02 | - | 2012-04-12 | 1.53 | 1.88 | 2013-04-13 | 1.99 | 2.09 | 2014-04-13 | 1.72 | 1.11
2005-04-14 | - | - | 2006-04-14 | 0.56 | 5.8 | 2007-04-14 | 0.46 | - | 2008-04-13 | 0.2 | - | 2009-04-14 | -0.03 | - | 2010-04-14 | 0.17 | - | 2011-04-14 | 0.02 | - | 2012-04-13 | 1.52 | 1.63 | 2013-04-14 | 2 | 2.19 | 2014-04-14 | 1.72 | 1.07
2005-04-15 | - | - | 2006-04-15 | 0.54 | 4.5 | 2007-04-15 | 0.43 | - | 2008-04-14 | 0.19 | - | 2009-04-15 | -0.03 | - | 2010-04-15 | 0.15 | - | 2011-04-15 | 0.01 | - | 2012-04-14 | 1.5 | 1.29 | 2013-04-15 | 2 | 2.25 | 2014-04-15 | 1.72 | 1.07
2005-04-16 | - | - | 2006-04-16 | 0.5 | 3.2 | 2007-04-16 | 0.45 | - | 2008-04-15 | 0.17 | - | 2009-04-16 | -0.04 | - | 2010-04-16 | 0.13 | - | 2011-04-16 | 0 | - | 2012-04-15 | 1.5 | 1.31 | 2013-04-16 | 1.98 | 1.98 | 2014-04-16 | 1.71 | 1.06
2005-04-17 | - | - | 2006-04-17 | 0.48 | 2.7 | 2007-04-17 | 0.51 | - | 2008-04-16 | 0.06 | - | 2009-04-17 | -0.04 | - | 2010-04-17 | 0.12 | - | 2011-04-17 | -0.05 | - | 2012-04-16 | 1.49 | 1.06 | 2013-04-17 | 1.98 | 1.9 | 2014-04-17 | 1.7 | 0.99
2005-04-18 | - | - | 2006-04-18 | 0.46 | 2.4 | 2007-04-18 | 0.49 | - | 2008-04-17 | -0.02 | - | 2009-04-18 | -0.04 | - | 2010-04-18 | 0.12 | - | 2011-04-18 | -0.05 | - | 2012-04-17 | 1.49 | 1.07 | 2013-04-18 | 1.96 | 1.72 | 2014-04-18 | 1.72 | 1.07
2005-04-19 | - | - | 2006-04-19 | 0.56 | 7.1 | 2007-04-19 | 0.45 | - | 2008-04-18 | -0.05 | - | 2009-04-19 | -0.05 | - | 2010-04-19 | 0.12 | - | 2011-04-19 | -0.05 | - | 2012-04-18 | 1.48 | 0.94 | 2013-04-19 | 1.95 | 1.59 | 2014-04-19 | 1.72 | 1.11
2005-04-20 | - | - | 2006-04-20 | 0.62 | 9.3 | 2007-04-20 | 0.41 | - | 2008-04-19 | -0.08 | - | 2009-04-20 | -0.02 | - | 2010-04-20 | 0.09 | - | 2011-04-20 | 0.02 | - | 2012-04-19 | 1.47 | 0.85 | 2013-04-20 | 1.98 | 1.96 | 2014-04-20 | 1.72 | 1.12
2005-04-21 | - | - | 2006-04-21 | 0.58 | 6.7 | 2007-04-21 | 0.43 | - | 2008-04-20 | -0.08 | - | 2009-04-21 | 0.22 | - | 2010-04-21 | 0.08 | - | 2011-04-21 | -0.09 | - | 2012-04-20 | 1.46 | 0.73 | 2013-04-21 | 1.99 | 2.15 | 2014-04-21 | 1.7 | 0.98
2005-04-22 | - | - | 2006-04-22 | 0.54 | 4.8 | 2007-04-22 | 0.43 | - | 2008-04-21 | -0.07 | - | 2009-04-22 | 0.29 | - | 2010-04-22 | 0.1 | - | 2011-04-22 | 0.02 | - | 2012-04-21 | 1.53 | 2.14 | 2013-04-22 | 1.96 | 1.75 | 2014-04-22 | 1.69 | 0.91
2005-04-23 | - | - | 2006-04-23 | 0.52 | 3.9 | 2007-04-23 | 0.43 | - | 2008-04-22 | -0.07 | - | 2009-04-23 | 0.15 | - | 2010-04-23 | 0.11 | - | 2011-04-23 | -0.07 | - | 2012-04-22 | 1.65 | 5.91 | 2013-04-23 | 1.97 | 1.81 | 2014-04-23 | 1.68 | 0.85
2005-04-24 | - | - | 2006-04-24 | 0.5 | 3.2 | 2007-04-24 | 0.44 | - | 2008-04-23 | -0.07 | - | 2009-04-24 | 0.07 | - | 2010-04-24 | 0.11 | - | 2011-04-24 | -0.04 | - | 2012-04-23 | 1.61 | 4.37 | 2013-04-24 | 2.03 | 2.64 | 2014-04-24 | 1.67 | -
2005-04-25 | - | - | 2006-04-25 | 0.48 | 2.8 | 2007-04-25 | 0.44 | - | 2008-04-24 | -0.08 | - | 2009-04-25 | 0.06 | - | 2010-04-25 | 0.1 | - | 2011-04-25 | -0.03 | - | 2012-04-24 | 1.58 | 3.15 | 2013-04-25 | 2.01 | 2.45 | 2014-04-25 | 1.7 | -
2005-04-26 | - | - | 2006-04-26 | 0.46 | 2.4 | 2007-04-26 | 0.42 | - | 2008-04-25 | -0.09 | - | 2009-04-26 | 0.06 | - | 2010-04-26 | 0.09 | - | 2011-04-26 | 0 | - | 2012-04-25 | 1.58 | 3.14 | 2013-04-26 | 2.01 | 2.34 | 2014-04-26 | 1.71 | -
2005-04-27 | - | - | 2006-04-27 | 0.45 | 2.2 | 2007-04-27 | 0.4 | - | 2008-04-26 | -0.07 | - | 2009-04-27 | 0.04 | - | 2010-04-27 | 0.32 | - | 2011-04-27 | 0.02 | - | 2012-04-26 | 1.58 | 3.32 | 2013-04-27 | 1.99 | 2.06 | 2014-04-27 | 1.74 | -
2005-04-28 | - | - | 2006-04-28 | 0.43 | 1.9 | 2007-04-28 | 0.39 | - | 2008-04-27 | -0.07 | - | 2009-04-28 | 0.02 | - | 2010-04-28 | 0.31 | - | 2011-04-28 | 0.01 | - | 2012-04-27 | 1.56 | 2.66 | 2013-04-28 | 1.99 | 2.07 | 2014-04-28 | 2.02 | -
2005-04-29 | - | - | 2006-04-29 | 0.41 | 1.6 | 2007-04-29 | 0.37 | - | 2008-04-28 | -0.08 | - | 2009-04-29 | 0 | - | 2010-04-29 | 0.37 | - | 2011-04-29 | -0.01 | - | 2012-04-28 | 1.55 | 2.21 | 2013-04-29 | 2.07 | 3.58 | 2014-04-29 | 2.45 | -
2005-04-30 | - | - | 2006-04-30 | 0.4 | 1.5 | 2007-04-30 | 0.36 | - | 2008-04-29 | -0.09 | - | 2009-04-30 | -0.02 | - | 2010-04-30 | 0.34 | - | 2011-04-30 | 0.31 | - | 2012-04-29 | 1.53 | 1.81 | 2013-04-30 | 2.09 | 3.92 | 2014-04-30 | 2.42 | -
2005-05-01 | - | - | 2006-05-01 | 0.39 | 1.4 | 2007-05-01 | 0.43 | - | 2008-04-30 | -0.09 | - | 2009-05-01 | -0.04 | - | 2010-05-01 | 0.3 | - | 2011-05-01 | 1.02 | - | 2012-04-30 | 1.52 | 1.6 | 2013-05-01 | 2.05 | 3.12 | 2014-05-01 | 2.33 | -
2005-05-02 | - | - | 2006-05-02 | 0.36 | 1 | 2007-05-02 | 0.5 | - | 2008-05-01 | -0.09 | - | 2009-05-02 | -0.05 | - | 2010-05-02 | 0.26 | - | 2011-05-02 | 0.68 | - | 2012-05-01 | 1.51 | 1.47 | 2013-05-02 | 2.04 | 2.79 | 2014-05-02 | 2.24 | -
2005-05-03 | - | - | 2006-05-03 | 0.35 | 0.9 | 2007-05-03 | 0.46 | - | 2008-05-02 | -0.09 | - | 2009-05-03 | -0.04 | - | 2010-05-03 | 0.23 | - | 2011-05-03 | 0.53 | - | 2012-05-02 | 1.51 | 1.37 | 2013-05-03 | 2.01 | 2.42 | 2014-05-03 | 2.18 | -
2005-05-04 | - | - | 2006-05-04 | 0.32 | 0.6 | 2007-05-04 | 0.44 | - | 2008-05-03 | -0.09 | - | 2009-05-04 | -0.04 | - | 2010-05-04 | 0.21 | - | 2011-05-04 | 0.44 | - | 2012-05-03 | 1.51 | 1.37 | 2013-05-04 | 2 | 2.19 | 2014-05-04 | 2.13 | -
2005-05-05 | - | - | 2006-05-05 | 0.29 | 0.5 | 2007-05-05 | 0.42 | - | 2008-05-04 | -0.09 | - | 2009-05-05 | -0.05 | - | 2010-05-05 | 0.2 | - | 2011-05-05 | 0.36 | - | 2012-05-04 | 1.48 | 1.01 | 2013-05-05 | 1.97 | 1.84 | 2014-05-05 | 2.1 | -
2005-05-06 | - | - | 2006-05-06 | 0.49 | 6.4 | 2007-05-06 | 0.39 | - | 2008-05-05 | -0.11 | - | 2009-05-06 | -0.05 | - | 2010-05-06 | 0.2 | - | 2011-05-06 | 0.31 | - | 2012-05-05 | 1.47 | 0.85 | 2013-05-06 | 1.93 | 1.42 | 2014-05-06 | 2.08 | -
2005-05-07 | - | - | 2006-05-07 | 0.64 | 10.4 | 2007-05-07 | 0.37 | - | 2008-05-06 | -0.15 | - | 2009-05-07 | -0.05 | - | 2010-05-07 | 0.21 | - | 2011-05-07 | 0.29 | - | 2012-05-06 | 1.46 | 0.72 | 2013-05-07 | 1.9 | 1.08 | 2014-05-07 | 2.03 | -
2005-05-08 | - | - | 2006-05-08 | 0.53 | 4.4 | 2007-05-08 | 0.37 | - | 2008-05-07 | -0.16 | - | 2009-05-08 | -0.06 | - | 2010-05-08 | 0.18 | - | 2011-05-08 | 0.26 | - | 2012-05-07 | 1.43 | 0.45 | 2013-05-08 | 1.86 | 0.78 | 2014-05-08 | 1.99 | -
2005-05-09 | - | - | 2006-05-09 | 0.48 | 2.8 | 2007-05-09 | 0.34 | - | 2008-05-08 | -0.17 | - | 2009-05-09 | -0.09 | - | 2010-05-09 | 0.15 | - | 2011-05-09 | 0.23 | - | 2012-05-08 | 1.44 | 0.47 | 2013-05-09 | 1.85 | 0.71 | 2014-05-09 | 1.96 | -
2005-05-10 | - | - | 2006-05-10 | 0.47 | 2.6 | 2007-05-10 | 0.34 | - | 2008-05-09 | -0.17 | - | 2009-05-10 | -0.1 | - | 2010-05-10 | 0.12 | - | 2011-05-10 | 0.38 | - | 2012-05-09 | 1.44 | 0.46 | 2013-05-10 | 2.01 | 2.63 | 2014-05-10 | 1.92 | -
2005-05-11 | - | - | 2006-05-11 | 0.47 | 2.6 | 2007-05-11 | 0.33 | - | 2008-05-10 | -0.18 | - | 2009-05-11 | -0.12 | - | 2010-05-11 | 0.1 | - | 2011-05-11 | 1.03 | - | 2012-05-10 | 1.43 | 0.39 | 2013-05-11 | 2 | 2.31 | 2014-05-11 | 1.89 | -
2005-05-12 | - | - | 2006-05-12 | 0.43 | 1.9 | 2007-05-12 | 0.33 | - | 2008-05-11 | -0.18 | - | 2009-05-12 | -0.14 | - | 2010-05-12 | 0.08 | - | 2011-05-12 | 0.9 | - | 2012-05-11 | 1.42 | 0.31 | 2013-05-12 | 1.91 | 1.22 | 2014-05-12 | 2.31 | -
2005-05-13 | - | - | 2006-05-13 | 0.4 | 1.5 | 2007-05-13 | 0.33 | - | 2008-05-12 | -0.19 | - | 2009-05-13 | -0.15 | - | 2010-05-13 | 0.02 | - | 2011-05-13 | 0.66 | - | 2012-05-12 | 1.41 | 0.29 | 2013-05-13 | 1.87 | 0.84 | 2014-05-13 | 2.23 | -
2005-05-14 | - | - | 2006-05-14 | 0.38 | 1.2 | 2007-05-14 | 0.33 | - | 2008-05-13 | -0.19 | - | 2009-05-14 | -0.15 | - | 2010-05-14 | -0.05 | - | 2011-05-14 | 0.55 | - | 2012-05-13 | 1.41 | 0.26 | 2013-05-14 | 1.82 | 0.52 | 2014-05-14 | 2.1 | -
2005-05-15 | - | - | 2006-05-15 | 0.34 | 0.8 | 2007-05-15 | 0.32 | - | 2008-05-14 | -0.19 | - | 2009-05-15 | -0.13 | - | 2010-05-15 | -0.09 | - | 2011-05-15 | 0.37 | - | 2012-05-14 | 1.41 | 0.27 | 2013-05-15 | 1.77 | 0.33 | 2014-05-15 | 2 | -
2005-05-16 | - | - | 2006-05-16 | 0.32 | 0.6 | 2007-05-16 | 0.33 | - | 2008-05-15 | -0.19 | - | 2009-05-16 | -0.07 | - | 2010-05-16 | -0.13 | - | 2011-05-16 | 0.31 | - | 2012-05-15 | 1.43 | 0.43 | 2013-05-16 | 1.72 | 0.18 | 2014-05-16 | 1.89 | -
2005-05-17 | - | - | 2006-05-17 | 0.3 | 0.5 | 2007-05-17 | 0.66 | - | 2008-05-16 | -0.19 | - | 2009-05-17 | 0.79 | - | 2010-05-17 | -0.16 | - | 2011-05-17 | 0.27 | - | 2012-05-16 | 1.43 | 0.37 | 2013-05-17 | 1.7 | 0.13 | 2014-05-17 | 1.81 | -
2005-05-18 | - | - | 2006-05-18 | 0.27 | 0.3 | 2007-05-18 | 0.62 | - | 2008-05-17 | -0.19 | - | 2009-05-18 | 0.58 | - | 2010-05-18 | 0.4 | - | 2011-05-18 | 0.21 | - | 2012-05-17 | 1.4 | 0.22 | 2013-05-18 | 1.69 | 0.11 | 2014-05-18 | 1.74 | -
2005-05-19 | - | - | 2006-05-19 | 0.35 | 1.1 | 2007-05-19 | 0.57 | - | 2008-05-18 | -0.2 | - | 2009-05-19 | 0.42 | - | 2010-05-19 | 0.71 | - | 2011-05-19 | 0.17 | - | 2012-05-18 | 1.4 | 0.22 | 2013-05-19 | 1.83 | 0.75 | 2014-05-19 | 1.69 | -
2005-05-20 | - | - | 2006-05-20 | 0.43 | 1.9 | 2007-05-20 | 0.51 | - | 2008-05-19 | 0.29 | - | 2009-05-20 | 0.33 | - | 2010-05-20 | 0.57 | - | 2011-05-20 | 0.15 | - | 2012-05-19 | 1.39 | 0.17 | 2013-05-20 | 1.9 | 1.14 | 2014-05-20 | 1.6 | -
2005-05-21 | - | - | 2006-05-21 | 0.37 | 1.1 | 2007-05-21 | 0.48 | - | 2008-05-20 | 0.33 | - | 2009-05-21 | 0.5 | - | 2010-05-21 | 0.44 | - | 2011-05-21 | 0.22 | - | 2012-05-20 | 1.38 | 0.13 | 2013-05-21 | 1.83 | 0.62 | 2014-05-21 | 1.56 | -
2005-05-22 | - | - | 2006-05-22 | 0.35 | 0.9 | 2007-05-22 | 0.46 | - | 2008-05-21 | 0.16 | - | 2009-05-22 | 0.55 | - | 2010-05-22 | 0.35 | - | 2011-05-22 | 0.26 | - | 2012-05-21 | 1.33 | - | 2013-05-22 | 1.79 | 0.38 | 2014-05-22 | 1.56 | -
2005-05-23 | - | - | 2006-05-23 | 0.48 | 2.8 | 2007-05-23 | 0.45 | - | 2008-05-22 | -0.01 | - | 2009-05-23 | 0.41 | - | 2010-05-23 | 0.79 | - | 2011-05-23 | 0.17 | - | 2012-05-22 | 1.27 | - | 2013-05-23 | 1.77 | 0.32 | 2014-05-23 | 1.56 | -
2005-05-24 | - | - | 2006-05-24 | 0.42 | 1.7 | 2007-05-24 | 0.45 | - | 2008-05-23 | -0.05 | - | 2009-05-24 | 0.35 | - | 2010-05-24 | 0.8 | - | 2011-05-24 | 0.09 | - | 2012-05-23 | 1.21 | - | 2013-05-24 | 1.74 | 0.21 | 2014-05-24 | 1.57 | -
2005-05-25 | - | - | 2006-05-25 | 0.38 | 1.2 | 2007-05-25 | 0.72 | - | 2008-05-24 | -0.06 | - | 2009-05-25 | 0.29 | - | 2010-05-25 | 0.67 | - | 2011-05-25 | 0.03 | - | 2012-05-24 | 1.18 | - | 2013-05-25 | 1.74 | 0.22 | 2014-05-25 | 1.57 | -
2005-05-26 | - | - | 2006-05-26 | 0.36 | 1 | 2007-05-26 | 0.62 | - | 2008-05-25 | -0.07 | - | 2009-05-26 | 0.24 | - | 2010-05-26 | 0.55 | - | 2011-05-26 | 0.14 | - | 2012-05-25 | 1.18 | - | 2013-05-26 | 1.74 | 0.23 | 2014-05-26 | 1.67 | -
2005-05-27 | - | - | 2006-05-27 | 0.36 | 1 | 2007-05-27 | 0.54 | - | 2008-05-26 | -0.07 | - | 2009-05-27 | 0.12 | - | 2010-05-27 | 0.45 | - | 2011-05-27 | 0.23 | - | 2012-05-26 | 1.17 | - | 2013-05-27 | 2.1 | 13.82 | 2014-05-27 | 1.81 | -
2005-05-28 | - | - | 2006-05-28 | 0.44 | 2 | 2007-05-28 | 0.51 | - | 2008-05-27 | -0.09 | - | 2009-05-28 | 0.02 | - | 2010-05-28 | 0.38 | - | 2011-05-28 | 0.15 | - | 2012-05-27 | 1.17 | - | 2013-05-28 | 2.78 | 48.18 | 2014-05-28 | 1.81 | -
2005-05-29 | - | - | 2006-05-29 | 0.39 | 1.3 | 2007-05-29 | 0.47 | - | 2008-05-28 | 0.06 | - | 2009-05-29 | -0.02 | - | 2010-05-29 | 0.35 | - | 2011-05-29 | 0.05 | - | 2012-05-28 | 1.17 | - | 2013-05-29 | 2.49 | 21.46 | 2014-05-29 | 1.76 | -
2005-05-30 | - | - | 2006-05-30 | 0.36 | 1 | 2007-05-30 | 0.46 | - | 2008-05-29 | 0.16 | - | 2009-05-30 | -0.05 | - | 2010-05-30 | 0.31 | - | 2011-05-30 | 0.01 | - | 2012-05-29 | 1.17 | - | 2013-05-30 | 2.24 | 8.41 | 2014-05-30 | 1.7 | -
2005-05-31 | - | - | 2006-05-31 | 0.32 | 0.7 | 2007-05-31 | 0.44 | - | 2008-05-30 | -0.04 | - | 2009-05-31 | -0.06 | - | 2010-05-31 | 0.25 | - | 2011-05-31 | -0.01 | - | 2012-05-30 | 1.18 | - | 2013-05-31 | 2.09 | 3.83 | 2014-05-31 | 1.64 | -
2005-06-01 | - | - | 2006-06-01 | 0.31 | 0.6 | 2007-06-01 | 0.43 | - | 2008-05-31 | -0.07 | - | 2009-06-01 | -0.09 | - | 2010-06-01 | 0.2 | - | 2011-06-01 | 0.41 | - | 2012-05-31 | 1.16 | - | 2013-06-01 | 2.02 | 2.54 | 2014-06-01 | 1.58 | -
2005-06-02 | - | - | 2006-06-02 | 0.29 | 0.4 | 2007-06-02 | 0.42 | - | 2008-06-01 | -0.1 | - | 2009-06-02 | -0.11 | - | 2010-06-02 | 0.17 | - | 2011-06-02 | 0.49 | - | 2012-06-01 | 1.1 | - | 2013-06-02 | 1.96 | 1.71 | 2014-06-02 | 1.57 | -
2005-06-03 | - | - | 2006-06-03 | 0.29 | 0.4 | 2007-06-03 | 0.4 | - | 2008-06-02 | -0.1 | - | 2009-06-03 | -0.06 | - | 2010-06-03 | 0.14 | - | 2011-06-03 | 0.3 | - | 2012-06-02 | 1.07 | - | 2013-06-03 | 1.9 | 1.1 | 2014-06-03 | 2.18 | -
2005-06-04 | - | - | 2006-06-04 | 0.27 | 0.3 | 2007-06-04 | 0.39 | - | 2008-06-03 | 0.35 | - | 2009-06-04 | 0.09 | - | 2010-06-04 | 0.12 | - | 2011-06-04 | 0.21 | - | 2012-06-03 | 1.07 | - | 2013-06-04 | 1.86 | 0.81 | 2014-06-04 | 2.45 | -
2005-06-05 | - | - | 2006-06-05 | 0.24 | 0.2 | 2007-06-05 | 0.31 | - | 2008-06-04 | 0.32 | - | 2009-06-05 | 0.02 | - | 2010-06-05 | 0.1 | - | 2011-06-05 | 0.16 | - | 2012-06-04 | 1.06 | - | 2013-06-05 | 1.83 | 0.58 | 2014-06-05 | 2.32 | -
2005-06-06 | - | - | 2006-06-06 | 0.24 | 0.2 | 2007-06-06 | 0.25 | - | 2008-06-05 | 0.33 | - | 2009-06-06 | -0.07 | - | 2010-06-06 | 0.08 | - | 2011-06-06 | 0.08 | - | 2012-06-05 | 1.06 | - | 2013-06-06 | 1.8 | 0.45 | 2014-06-06 | 2.23 | -
2005-06-07 | - | - | 2006-06-07 | 0.23 | 0.2 | 2007-06-07 | 0.26 | - | 2008-06-06 | 0.34 | - | 2009-06-07 | -0.09 | - | 2010-06-07 | 0.07 | - | 2011-06-07 | 0.01 | - | 2012-06-06 | 1.06 | - | 2013-06-07 | 1.79 | 0.38 | 2014-06-07 | 2.17 | -
2005-06-08 | - | - | 2006-06-08 | 0.23 | 0.2 | 2007-06-08 | 0.27 | - | 2008-06-07 | 0.27 | - | 2009-06-08 | -0.12 | - | 2010-06-08 | 0.03 | - | 2011-06-08 | -0.01 | - | 2012-06-07 | 1.06 | - | 2013-06-08 | 1.78 | 0.34 | 2014-06-08 | 2.15 | -
2005-06-09 | - | - | 2006-06-09 | 0.23 | 0.2 | 2007-06-09 | 0.26 | - | 2008-06-08 | 0.23 | - | 2009-06-09 | -0.12 | - | 2010-06-09 | -0.04 | - | 2011-06-09 | -0.02 | - | 2012-06-08 | 1.09 | - | 2013-06-09 | 1.77 | 0.33 | 2014-06-09 | 2.13 | -
2005-06-10 | - | - | 2006-06-10 | 0.23 | 0.2 | 2007-06-10 | 0.23 | - | 2008-06-09 | 0.39 | - | 2009-06-10 | 0.05 | - | 2010-06-10 | -0.08 | - | 2011-06-10 | -0.03 | - | 2012-06-09 | 1.13 | - | 2013-06-10 | 1.76 | 0.3 | 2014-06-10 | 2.13 | -
2005-06-11 | - | - | 2006-06-11 | 0.3 | 0.6 | 2007-06-11 | 0.22 | - | 2008-06-10 | 0.3 | - | 2009-06-11 | 0.06 | - | 2010-06-11 | -0.09 | - | 2011-06-11 | -0.04 | - | 2012-06-10 | 1.15 | - | 2013-06-11 | 1.75 | 0.26 | 2014-06-11 | 2.3 | -
2005-06-12 | - | - | 2006-06-12 | 0.33 | 0.7 | 2007-06-12 | 0.2 | - | 2008-06-11 | 0.24 | - | 2009-06-12 | -0.02 | - | 2010-06-12 | 0.05 | - | 2011-06-12 | -0.04 | - | 2012-06-11 | 1.2 | - | 2013-06-12 | 1.8 | 0.93 | 2014-06-12 | 2.23 | -
2005-06-13 | - | - | 2006-06-13 | 0.29 | 0.4 | 2007-06-13 | 0.18 | - | 2008-06-12 | 0.11 | - | 2009-06-13 | -0.07 | - | 2010-06-13 | 0.11 | - | 2011-06-13 | -0.04 | - | 2012-06-12 | 1.22 | - | 2013-06-13 | 1.8 | 1.66 | 2014-06-13 | 2.24 | -
2005-06-14 | - | - | 2006-06-14 | 0.38 | 9.7 | 2007-06-14 | 0.15 | - | 2008-06-13 | -0.05 | - | 2009-06-14 | -0.1 | - | 2010-06-14 | 0.09 | - | 2011-06-14 | -0.06 | - | 2012-06-13 | 1.24 | - | 2013-06-14 | 1.78 | 1.49 | 2014-06-14 | 2.2 | -
2005-06-15 | - | - | 2006-06-15 | 0.93 | 45.5 | 2007-06-15 | 0.09 | - | 2008-06-14 | -0.08 | - | 2009-06-15 | -0.13 | - | 2010-06-15 | 0.08 | - | 2011-06-15 | -0.07 | - | 2012-06-14 | 1.23 | - | 2013-06-15 | 1.77 | 1.43 | 2014-06-15 | 2.17 | -
2005-06-16 | - | - | 2006-06-16 | 0.57 | 6 | 2007-06-16 | 0.03 | - | 2008-06-15 | -0.09 | - | 2009-06-16 | -0.13 | - | 2010-06-16 | 0.07 | - | 2011-06-16 | - | - | 2012-06-15 | 1.26 | - | 2013-06-16 | 1.76 | 1.32 | 2014-06-16 | 2.14 | -
2005-06-17 | - | - | 2006-06-17 | 0.47 | 2.4 | 2007-06-17 | -0.02 | - | 2008-06-16 | -0.11 | - | 2009-06-17 | -0.12 | - | 2010-06-17 | 0.04 | - | 2011-06-17 | - | - | 2012-06-16 | 1.27 | - | 2013-06-17 | 1.76 | 1.38 | 2014-06-17 | 2.1 | -
2005-06-18 | - | - | 2006-06-18 | 0.4 | 1.5 | 2007-06-18 | -0.02 | - | 2008-06-17 | -0.12 | - | 2009-06-18 | -0.14 | - | 2010-06-18 | 0 | - | 2011-06-18 | 1.5 | - | 2012-06-17 | 1.27 | - | 2013-06-18 | 2.59 | 64.76 | 2014-06-18 | 2.1 | 0.26
2005-06-19 | - | - | 2006-06-19 | 0.37 | 1.1 | 2007-06-19 | -0.02 | - | 2008-06-18 | 0.61 | - | 2009-06-19 | -0.15 | - | 2010-06-19 | -0.02 | - | 2011-06-19 | 1.48 | - | 2012-06-18 | 1.25 | - | 2013-06-19 | 2.69 | 54.82 | 2014-06-19 | 2.11 | 0.29
2005-06-20 | - | - | 2006-06-20 | 0.35 | 1 | 2007-06-20 | -0.03 | - | 2008-06-19 | 0.95 | - | 2009-06-20 | -0.13 | - | 2010-06-20 | -0.02 | - | 2011-06-20 | 1.47 | - | 2012-06-19 | 1.2 | - | 2013-06-20 | 2.36 | 21.35 | 2014-06-20 | 2.11 | 0.3
2005-06-21 | - | - | 2006-06-21 | 0.36 | 1 | 2007-06-21 | -0.03 | - | 2008-06-20 | 0.61 | - | 2009-06-21 | 0.14 | - | 2010-06-21 | -0.03 | - | 2011-06-21 | 1.46 | - | 2012-06-20 | 1.16 | - | 2013-06-21 | 2.14 | 10.69 | 2014-06-21 | 2.12 | 0.32
2005-06-22 | - | - | 2006-06-22 | 0.59 | 9.8 | 2007-06-22 | 0.08 | - | 2008-06-21 | 0.49 | - | 2009-06-22 | 0.18 | - | 2010-06-22 | -0.07 | - | 2011-06-22 | 1.54 | - | 2012-06-21 | 1.13 | - | 2013-06-22 | 2.03 | 6.83 | 2014-06-22 | 2.13 | 0.38
2005-06-23 | - | - | 2006-06-23 | 0.52 | 3.8 | 2007-06-23 | 0.36 | - | 2008-06-22 | 0.4 | - | 2009-06-23 | 0.03 | - | 2010-06-23 | -0.11 | - | 2011-06-23 | 2.04 | - | 2012-06-22 | 1.1 | - | 2013-06-23 | 1.98 | 5.33 | 2014-06-23 | 2.18 | 0.66
2005-06-24 | - | - | 2006-06-24 | 0.44 | 2 | 2007-06-24 | 0.85 | - | 2008-06-23 | 0.31 | - | 2009-06-24 | -0.04 | - | 2010-06-24 | -0.12 | - | 2011-06-24 | 2.95 | - | 2012-06-23 | 1.06 | - | 2013-06-24 | 1.95 | 4.43 | 2014-06-24 | 2.19 | 0.69
2005-06-25 | - | - | 2006-06-25 | 0.41 | 1.6 | 2007-06-25 | 0.89 | - | 2008-06-24 | 0.27 | - | 2009-06-25 | -0.11 | - | 2010-06-25 | -0.13 | - | 2011-06-25 | 2.91 | - | 2012-06-24 | 1.06 | - | 2013-06-25 | 1.9 | 3.26 | 2014-06-25 | 2.15 | 0.47
2005-06-26 | - | - | 2006-06-26 | 0.4 | 1.5 | 2007-06-26 | 0.66 | - | 2008-06-25 | 0.22 | - | 2009-06-26 | -0.14 | - | 2010-06-26 | -0.11 | - | 2011-06-26 | 2.75 | - | 2012-06-25 | 1.06 | - | 2013-06-26 | 1.89 | 2.99 | 2014-06-26 | 2.11 | 0.32
2005-06-27 | - | - | 2006-06-27 | 0.41 | 1.6 | 2007-06-27 | 0.54 | - | 2008-06-26 | 0.16 | - | 2009-06-27 | -0.13 | - | 2010-06-27 | 0.06 | - | 2011-06-27 | 2.47 | - | 2012-06-26 | 1.06 | - | 2013-06-27 | 1.85 | 2.16 | 2014-06-27 | 2.08 | 0.2
2005-06-28 | - | - | 2006-06-28 | 0.39 | 1.4 | 2007-06-28 | 0.48 | - | 2008-06-27 | 0.08 | - | 2009-06-28 | -0.13 | - | 2010-06-28 | 0.03 | - | 2011-06-28 | 2.34 | - | 2012-06-27 | 1.07 | - | 2013-06-28 | 1.83 | 1.87 | 2014-06-28 | 2.06 | 0.16
2005-06-29 | - | - | 2006-06-29 | 0.37 | 1.2 | 2007-06-29 | 0.47 | - | 2008-06-28 | 0.16 | - | 2009-06-29 | -0.12 | - | 2010-06-29 | -0.08 | - | 2011-06-29 | 2.38 | - | 2012-06-28 | 1.06 | - | 2013-06-29 | 1.82 | 1.78 | 2014-06-29 | 2.04 | 0.11
2005-06-30 | - | - | 2006-06-30 | 0.58 | 7.8 | 2007-06-30 | 0.42 | - | 2008-06-29 | 0.26 | - | 2009-06-30 | -0.13 | - | 2010-06-30 | -0.11 | - | 2011-06-30 | 2.95 | - | 2012-06-29 | 1.06 | - | 2013-06-30 | 1.81 | 1.73 | 2014-06-30 | 2.03 | 0.09
2005-07-01 | - | - | 2006-07-01 | 0.61 | 11 | 2007-07-01 | 0.98 | - | 2008-06-30 | 0.26 | - | 2009-07-01 | -0.13 | - | 2010-07-01 | -0.11 | - | 2011-07-01 | 2.41 | - | 2012-06-30 | 1.41 | - | 2013-07-01 | 1.81 | 1.72 | 2014-07-01 | 2.02 | 0.07
2005-07-02 | - | - | 2006-07-02 | 0.7 | 16 | 2007-07-02 | 1.11 | - | 2008-07-01 | 0.22 | - | 2009-07-02 | -0.13 | - | 2010-07-02 | -0.02 | - | 2011-07-02 | 2.29 | - | 2012-07-01 | 1.51 | 0.27 | 2013-07-02 | 1.85 | 2.23 | 2014-07-02 | 2.01 | 0.06
2005-07-03 | - | - | 2006-07-03 | 0.6 | 8 | 2007-07-03 | 0.93 | - | 2008-07-02 | 0.2 | - | 2009-07-03 | -0.13 | - | 2010-07-03 | 0.19 | - | 2011-07-03 | 2.38 | - | 2012-07-02 | 1.32 | 0.01 | 2013-07-03 | 2.3 | 20.19 | 2014-07-03 | 2.12 | 0.36
2005-07-04 | - | - | 2006-07-04 | 0.63 | 11.3 | 2007-07-04 | 0.79 | - | 2008-07-03 | 0.21 | - | 2009-07-04 | -0.13 | - | 2010-07-04 | 0.17 | - | 2011-07-04 | 2.37 | - | 2012-07-03 | 1.28 | 0.01 | 2013-07-04 | 2.01 | 6.43 | 2014-07-04 | 2.22 | 0.88
2005-07-05 | - | - | 2006-07-05 | 0.7 | 15.6 | 2007-07-05 | 0.73 | - | 2008-07-04 | 0.19 | - | 2009-07-05 | -0.14 | - | 2010-07-05 | 0.15 | - | 2011-07-05 | 2.27 | - | 2012-07-04 | 1.49 | 0.23 | 2013-07-05 | 2.31 | 18.54 | 2014-07-05 | 2.19 | 0.68
2005-07-06 | - | - | 2006-07-06 | 0.64 | 11.6 | 2007-07-06 | 0.67 | - | 2008-07-05 | 0.13 | - | 2009-07-06 | -0.14 | - | 2010-07-06 | 0.11 | - | 2011-07-06 | 2.22 | - | 2012-07-05 | 1.76 | 1.68 | 2013-07-06 | 2.2 | 13.11 | 2014-07-06 | 2.19 | 0.67
2005-07-07 | - | - | 2006-07-07 | 1.08 | 70.5 | 2007-07-07 | 0.6 | - | 2008-07-06 | 0.04 | - | 2009-07-07 | -0.01 | - | 2010-07-07 | 0.08 | - | 2011-07-07 | 2.24 | - | 2012-07-06 | 2.55 | 54.61 | 2013-07-07 | 2.09 | 8.81 | 2014-07-07 | 2.2 | 0.76
2005-07-08 | - | - | 2006-07-08 | 0.79 | 26.6 | 2007-07-08 | 0.55 | - | 2008-07-07 | -0.04 | - | 2009-07-08 | 0.27 | - | 2010-07-08 | 0.03 | - | 2011-07-08 | 2.46 | - | 2012-07-07 | 2 | 6.77 | 2013-07-08 | 2.23 | 17.42 | 2014-07-08 | 2.16 | 0.53
2005-07-09 | - | - | 2006-07-09 | 0.71 | 17.5 | 2007-07-09 | 0.52 | - | 2008-07-08 | -0.06 | - | 2009-07-09 | 0.48 | - | 2010-07-09 | 0.02 | - | 2011-07-09 | 2.65 | - | 2012-07-08 | 1.7 | 1.03 | 2013-07-09 | 2.42 | 23.88 | 2014-07-09 | 2.25 | 1.11
2005-07-10 | - | - | 2006-07-10 | 0.74 | 21.8 | 2007-07-10 | 1.06 | - | 2008-07-09 | -0.08 | - | 2009-07-10 | 0.93 | - | 2010-07-10 | -0.02 | - | 2011-07-10 | 2.61 | - | 2012-07-09 | 1.55 | 0.36 | 2013-07-10 | 2.24 | 14.91 | 2014-07-10 | 2.27 | 1.29
2005-07-11 | - | - | 2006-07-11 | 0.79 | 26.6 | 2007-07-11 | 0.94 | - | 2008-07-10 | -0.09 | - | 2009-07-11 | 0.59 | - | 2010-07-11 | 0 | - | 2011-07-11 | 3.56 | - | 2012-07-10 | 1.57 | 0.61 | 2013-07-11 | 2.12 | 10.12 | 2014-07-11 | 2.19 | 0.72
2005-07-12 | - | - | 2006-07-12 | 1.26 | 97.5 | 2007-07-12 | 0.8 | - | 2008-07-11 | -0.09 | - | 2009-07-12 | 1.34 | - | 2010-07-12 | 0.06 | - | 2011-07-12 | 3.54 | - | 2012-07-11 | 1.96 | 4.7 | 2013-07-12 | 2.05 | 7.56 | 2014-07-12 | 2.12 | 0.33
2005-07-13 | - | - | 2006-07-13 | 1.19 | 84.1 | 2007-07-13 | 0.71 | - | 2008-07-12 | -0.1 | - | 2009-07-13 | 1.25 | - | 2010-07-13 | 0 | - | 2011-07-13 | 2.7 | - | 2012-07-12 | 1.89 | 2.95 | 2013-07-13 | 2.02 | 6.6 | 2014-07-13 | 2.1 | 0.28
2005-07-14 | - | - | 2006-07-14 | 0.99 | 58.3 | 2007-07-14 | 0.63 | - | 2008-07-13 | 0.55 | - | 2009-07-14 | 1.28 | - | 2010-07-14 | -0.07 | - | 2011-07-14 | 2.6 | - | 2012-07-13 | 2.03 | 6.91 | 2013-07-14 | 2.02 | 6.82 | 2014-07-14 | 2.08 | 0.22
2005-07-15 | - | - | 2006-07-15 | 0.84 | 33.7 | 2007-07-15 | 0.58 | - | 2008-07-14 | 0.73 | - | 2009-07-15 | 1.91 | - | 2010-07-15 | -0.12 | - | 2011-07-15 | 2.62 | - | 2012-07-14 | 1.96 | 4.91 | 2013-07-15 | 2.04 | 7.32 | 2014-07-15 | 2.07 | 0.18
2005-07-16 | - | - | 2006-07-16 | 1.3 | 131.2 | 2007-07-16 | 0.58 | - | 2008-07-15 | 0.48 | - | 2009-07-16 | 1.09 | - | 2010-07-16 | -0.12 | - | 2011-07-16 | 2.44 | - | 2012-07-15 | 2.62 | 52.55 | 2013-07-16 | 1.96 | 4.74 | 2014-07-16 | 2.08 | 0.19
2005-07-17 | - | - | 2006-07-17 | 2.23 | 241.5 | 2007-07-17 | 0.61 | - | 2008-07-16 | 0.35 | - | 2009-07-17 | 0.92 | - | 2010-07-17 | 0.58 | - | 2011-07-17 | 2.37 | - | 2012-07-16 | 2.07 | 8.64 | 2013-07-17 | 2.34 | 25.67 | 2014-07-17 | 2.04 | 0.1
2005-07-18 | - | - | 2006-07-18 | 1.75 | 169.1 | 2007-07-18 | 0.57 | - | 2008-07-17 | 0.43 | - | 2009-07-18 | 0.79 | - | 2010-07-18 | 0.83 | - | 2011-07-18 | 2.28 | - | 2012-07-17 | 1.83 | 2.03 | 2013-07-18 | 2.36 | 20.45 | 2014-07-18 | 2.37 | 9.98
2005-07-19 | - | - | 2006-07-19 | 1.46 | 120.4 | 2007-07-19 | 0.78 | - | 2008-07-18 | 0.43 | - | 2009-07-19 | 0.71 | - | 2010-07-19 | 0.51 | - | 2011-07-19 | 2.23 | - | 2012-07-18 | 1.87 | 3.34 | 2013-07-19 | 2.18 | 12.23 | 2014-07-19 | 2.47 | 6.95
2005-07-20 | - | - | 2006-07-20 | 1.23 | 90.2 | 2007-07-20 | 1.08 | - | 2008-07-19 | 2.06 | - | 2009-07-20 | 0.63 | - | 2010-07-20 | 0.33 | - | 2011-07-20 | 2.19 | - | 2012-07-19 | 2.79 | 82.2 | 2013-07-20 | 2.07 | 8.44 | 2014-07-20 | 2.39 | 2.64
2005-07-21 | - | - | 2006-07-21 | 1.11 | 74.5 | 2007-07-21 | 0.86 | - | 2008-07-20 | 1.6 | - | 2009-07-21 | 1.19 | - | 2010-07-21 | 0.2 | - | 2011-07-21 | 2.17 | - | 2012-07-20 | 2.55 | 38.42 | 2013-07-21 | 2.02 | 6.53 | 2014-07-21 | 2.33 | 1.85
2005-07-22 | - | - | 2006-07-22 | 1 | 62.1 | 2007-07-22 | 0.76 | - | 2008-07-21 | 1.47 | - | 2009-07-22 | 1 | - | 2010-07-22 | 0.12 | - | 2011-07-22 | 2.16 | - | 2012-07-21 | 2.22 | 14.1 | 2013-07-22 | 2.02 | 6.59 | 2014-07-22 | 2.28 | 1.35
2005-07-23 | - | - | 2006-07-23 | 0.92 | 49.3 | 2007-07-23 | 0.69 | - | 2008-07-22 | 1.08 | - | 2009-07-23 | 0.79 | - | 2010-07-23 | 0.54 | - | 2011-07-23 | 2.15 | - | 2012-07-22 | 2.09 | 9.13 | 2013-07-23 | 2.24 | 18.75 | 2014-07-23 | 2.33 | 2.09
2005-07-24 | - | - | 2006-07-24 | 0.86 | 37.7 | 2007-07-24 | 1.24 | - | 2008-07-23 | 0.87 | - | 2009-07-24 | 0.65 | - | 2010-07-24 | 1.04 | - | 2011-07-24 | 2.35 | - | 2012-07-23 | 2 | 5.89 | 2013-07-24 | 2.4 | 22.22 | 2014-07-24 | 2.44 | 4.04
2005-07-25 | - | - | 2006-07-25 | 0.82 | 31.4 | 2007-07-25 | 1.06 | - | 2008-07-24 | 0.77 | - | 2009-07-25 | 0.55 | - | 2010-07-25 | 0.75 | - | 2011-07-25 | 2.29 | - | 2012-07-24 | 1.91 | 3.5 | 2013-07-25 | 2.27 | 16.1 | 2014-07-25 | 2.43 | 3.54
2005-07-26 | - | - | 2006-07-26 | 1.06 | 68.2 | 2007-07-26 | 0.75 | - | 2008-07-25 | 0.74 | - | 2009-07-26 | 0.48 | - | 2010-07-26 | 0.58 | - | 2011-07-26 | 2.32 | - | 2012-07-25 | 1.86 | 2.3 | 2013-07-26 | 2.14 | 10.91 | 2014-07-26 | 2.41 | 2.91
2005-07-27 | - | - | 2006-07-27 | 1.17 | 82.8 | 2007-07-27 | 0.6 | - | 2008-07-26 | 0.7 | - | 2009-07-27 | 0.42 | - | 2010-07-27 | 0.42 | - | 2011-07-27 | 2.58 | - | 2012-07-26 | 1.81 | 1.73 | 2013-07-27 | 2.07 | 8.2 | 2014-07-27 | 2.34 | 1.92
2005-07-28 | - | - | 2006-07-28 | 1.3 | 103.4 | 2007-07-28 | 0.5 | - | 2008-07-27 | 0.67 | - | 2009-07-28 | 0.38 | - | 2010-07-28 | 0.39 | - | 2011-07-28 | 2.38 | - | 2012-07-27 | 1.79 | 1.55 | 2013-07-28 | 2.15 | 11.54 | 2014-07-28 | 2.27 | 1.22
2005-07-29 | - | - | 2006-07-29 | 1.42 | 115.2 | 2007-07-29 | 0.43 | - | 2008-07-28 | 0.59 | - | 2009-07-29 | 0.34 | - | 2010-07-29 | 0.34 | - | 2011-07-29 | 2.59 | - | 2012-07-28 | 1.77 | 1.41 | 2013-07-29 | 2.19 | 12.89 | 2014-07-29 | 2.24 | 1.03
2005-07-30 | - | - | 2006-07-30 | 1.22 | 87.6 | 2007-07-30 | 0.39 | - | 2008-07-29 | 0.51 | - | 2009-07-30 | 0.27 | - | 2010-07-30 | 0.26 | - | 2011-07-30 | 2.58 | - | 2012-07-29 | 1.75 | 1.26 | 2013-07-30 | 2.13 | 10.41 | 2014-07-30 | 2.28 | 1.39
2005-07-31 | - | - | 2006-07-31 | 1.06 | 67.8 | 2007-07-31 | 0.32 | - | 2008-07-30 | 0.44 | - | 2009-07-31 | 0.2 | - | 2010-07-31 | 0.19 | - | 2011-07-31 | 2.38 | - | 2012-07-30 | 1.74 | 1.2 | 2013-07-31 | 2.33 | 20.48 | 2014-07-31 | 2.23 | 0.96
2005-08-01 | - | - | 2006-08-01 | 0.93 | 50.5 | 2007-08-01 | 0.27 | - | 2008-07-31 | 0.4 | - | 2009-08-01 | 0.2 | - | 2010-08-01 | 0.14 | - | 2011-08-01 | 2.37 | - | 2012-07-31 | 1.72 | 1.11 | 2013-08-01 | 2.31 | 17.95 | 2014-08-01 | 2.24 | 0.99
2005-08-02 | - | - | 2006-08-02 | 0.85 | 35.2 | 2007-08-02 | 0.27 | - | 2008-08-01 | 0.36 | - | 2009-08-02 | 0.21 | - | 2010-08-02 | 0.11 | - | 2011-08-02 | 2.29 | - | 2012-08-01 | 1.72 | 1.08 | 2013-08-02 | 2.18 | 12.32 | 2014-08-02 | 2.26 | 1.18
2005-08-03 | - | - | 2006-08-03 | 0.79 | 26.3 | 2007-08-03 | 0.23 | - | 2008-08-02 | 0.36 | - | 2009-08-03 | 0.19 | - | 2010-08-03 | 0.09 | - | 2011-08-03 | 2.24 | - | 2012-08-02 | 1.71 | 1.02 | 2013-08-03 | 2.15 | 11.96 | 2014-08-03 | 2.5 | 9.79
2005-08-04 | - | - | 2006-08-04 | 0.73 | 19.3 | 2007-08-04 | 0.81 | - | 2008-08-03 | 0.41 | - | 2009-08-04 | 0.17 | - | 2010-08-04 | 0.07 | - | 2011-08-04 | 2.21 | - | 2012-08-03 | 1.69 | 0.91 | 2013-08-04 | 2.43 | 24.52 | 2014-08-04 | 2.53 | 12.07
2005-08-05 | - | - | 2006-08-05 | 0.69 | 15.3 | 2007-08-05 | 2.24 | - | 2008-08-04 | 0.35 | - | 2009-08-05 | 0.12 | - | 2010-08-05 | 0.18 | - | 2011-08-05 | 2.17 | - | 2012-08-04 | 1.67 | 0.83 | 2013-08-05 | 2.31 | 18.04 | 2014-08-05 | 2.49 | 8.53
2005-08-06 | - | - | 2006-08-06 | 0.67 | 13.2 | 2007-08-06 | 1.32 | - | 2008-08-05 | 0.28 | - | 2009-08-06 | 0.07 | - | 2010-08-06 | 0.2 | - | 2011-08-06 | 2.15 | - | 2012-08-05 | 1.66 | 0.77 | 2013-08-06 | 2.21 | 13.59 | 2014-08-06 | 2.45 | 4.54
2005-08-07 | - | - | 2006-08-07 | 0.67 | 13.1 | 2007-08-07 | 1.07 | - | 2008-08-06 | 0.25 | - | 2009-08-07 | 0.16 | - | 2010-08-07 | 0.22 | - | 2011-08-07 | 2.13 | - | 2012-08-06 | 1.64 | 0.67 | 2013-08-07 | 2.13 | 10.59 | 2014-08-07 | 2.48 | 7.11
2005-08-08 | - | - | 2006-08-08 | 0.64 | 10.7 | 2007-08-08 | 1.58 | - | 2008-08-07 | 0.23 | - | 2009-08-08 | 0.36 | - | 2010-08-08 | 0.18 | - | 2011-08-08 | 2.32 | - | 2012-08-07 | 1.58 | 0.44 | 2013-08-08 | 2.04 | 7.29 | 2014-08-08 | 2.46 | 5.56
2005-08-09 | - | - | 2006-08-09 | 0.6 | 8 | 2007-08-09 | 1.24 | - | 2008-08-08 | 0.21 | - | 2009-08-09 | 0.47 | - | 2010-08-09 | 0.11 | - | 2011-08-09 | 2.36 | - | 2012-08-08 | 1.53 | 0.3 | 2013-08-09 | 1.98 | 5.47 | 2014-08-09 | 2.42 | 3.2
2005-08-10 | - | - | 2006-08-10 | 0.59 | 7.2 | 2007-08-10 | 1.02 | - | 2008-08-09 | 0.16 | - | 2009-08-10 | 0.33 | - | 2010-08-10 | 0.1 | - | 2011-08-10 | 2.33 | - | 2012-08-09 | 1.51 | 0.25 | 2013-08-10 | 1.99 | 5.85 | 2014-08-10 | 2.35 | 2.08
2005-08-11 | - | - | 2006-08-11 | 0.57 | 6.3 | 2007-08-11 | 1.02 | - | 2008-08-10 | 0.54 | - | 2009-08-11 | 0.28 | - | 2010-08-11 | 0.34 | - | 2011-08-11 | 2.27 | - | 2012-08-10 | 1.54 | 0.35 | 2013-08-11 | 1.99 | 5.69 | 2014-08-11 | 2.37 | 2.31
2005-08-12 | - | - | 2006-08-12 | 0.58 | 7.4 | 2007-08-12 | 0.91 | - | 2008-08-11 | 0.36 | - | 2009-08-12 | 0.88 | - | 2010-08-12 | 0.28 | - | 2011-08-12 | 2.34 | - | 2012-08-11 | 1.78 | 1.58 | 2013-08-12 | 1.93 | 4.02 | 2014-08-12 | 2.33 | 1.82
2005-08-13 | - | - | 2006-08-13 | 0.63 | 10 | 2007-08-13 | 0.84 | - | 2008-08-12 | 0.32 | - | 2009-08-13 | 1.07 | - | 2010-08-13 | 1.34 | - | 2011-08-13 | 2.58 | - | 2012-08-12 | 1.9 | 3.4 | 2013-08-13 | 1.89 | 2.98 | 2014-08-13 | 2.3 | 1.56
2005-08-14 | - | - | 2006-08-14 | 0.58 | 6.6 | 2007-08-14 | 0.97 | - | 2008-08-13 | 0.34 | - | 2009-08-14 | 0.82 | - | 2010-08-14 | 1.79 | - | 2011-08-14 | 2.5 | - | 2012-08-13 | 2.73 | 68.48 | 2013-08-14 | 1.87 | 2.41 | 2014-08-14 | 2.37 | 2.33
2005-08-15 | - | - | 2006-08-15 | 0.55 | 5.3 | 2007-08-15 | 1.1 | - | 2008-08-14 | 0.53 | - | 2009-08-15 | 0.63 | - | 2010-08-15 | 2.11 | - | 2011-08-15 | 2.36 | - | 2012-08-14 | 2.14 | 10.83 | 2013-08-15 | 1.85 | 2.1 | 2014-08-15 | 2.39 | 2.55
2005-08-16 | - | - | 2006-08-16 | 0.54 | 4.7 | 2007-08-16 | 0.97 | - | 2008-08-15 | 0.39 | - | 2009-08-16 | 0.5 | - | 2010-08-16 | 1.24 | - | 2011-08-16 | 2.28 | - | 2012-08-15 | 3.12 | 264.78 | 2013-08-16 | 1.84 | 1.94 | 2014-08-16 | 2.35 | 2.06
2005-08-17 | - | - | 2006-08-17 | 0.53 | 4.2 | 2007-08-17 | 0.87 | - | 2008-08-16 | 0.87 | - | 2009-08-17 | 0.4 | - | 2010-08-17 | 0.97 | - | 2011-08-17 | 2.31 | - | 2012-08-16 | 3.17 | 140.93 | 2013-08-17 | 1.82 | 1.82 | 2014-08-17 | 2.37 | 3
2005-08-18 | - | - | 2006-08-18 | 0.5 | 3.2 | 2007-08-18 | 0.76 | - | 2008-08-17 | 0.72 | - | 2009-08-18 | 0.33 | - | 2010-08-18 | 0.97 | - | 2011-08-18 | 2.49 | - | 2012-08-17 | 2.71 | 57.23 | 2013-08-18 | 1.82 | 1.77 | 2014-08-18 | 2.51 | 10.12
2005-08-19 | - | - | 2006-08-19 | 0.49 | 2.9 | 2007-08-19 | 0.67 | - | 2008-08-18 | 0.77 | - | 2009-08-19 | 0.29 | - | 2010-08-19 | 0.87 | - | 2011-08-19 | 2.34 | - | 2012-08-18 | 2.41 | 24.18 | 2013-08-19 | 1.81 | 1.67 | 2014-08-19 | 2.61 | 23.79
2005-08-20 | - | - | 2006-08-20 | 0.47 | 2.6 | 2007-08-20 | 0.58 | - | 2008-08-19 | 0.86 | - | 2009-08-20 | 0.3 | - | 2010-08-20 | 0.68 | - | 2011-08-20 | 2.29 | - | 2012-08-19 | 2.22 | 14.11 | 2013-08-20 | 1.78 | 1.51 | 2014-08-20 | 2.43 | 15.04
2005-08-21 | - | - | 2006-08-21 | 0.47 | 2.6 | 2007-08-21 | 0.5 | - | 2008-08-20 | 0.65 | - | 2009-08-21 | 0.53 | - | 2010-08-21 | 0.55 | - | 2011-08-21 | 2.23 | - | 2012-08-20 | 2.23 | 14.52 | 2013-08-21 | 1.82 | 1.92 | 2014-08-21 | 2.44 | 29.99
2005-08-22 | - | - | 2006-08-22 | 0.47 | 2.6 | 2007-08-22 | 0.47 | - | 2008-08-21 | 0.51 | - | 2009-08-22 | 0.43 | - | 2010-08-22 | 0.46 | - | 2011-08-22 | 2.2 | - | 2012-08-21 | 2.67 | 57.62 | 2013-08-22 | 1.89 | 3.29 | 2014-08-22 | 2.58 | 40.57
2005-08-23 | - | - | 2006-08-23 | 0.47 | 2.6 | 2007-08-23 | 0.46 | - | 2008-08-22 | 0.52 | - | 2009-08-23 | 0.33 | - | 2010-08-23 | 0.4 | - | 2011-08-23 | 2.17 | - | 2012-08-22 | 3.32 | 174.07 | 2013-08-23 | 2.13 | 10.42 | 2014-08-23 | 2.3 | 17.63
2005-08-24 | - | - | 2006-08-24 | 0.47 | 2.5 | 2007-08-24 | 0.4 | - | 2008-08-23 | 0.76 | - | 2009-08-24 | 0.26 | - | 2010-08-24 | 0.54 | - | 2011-08-24 | 2.16 | - | 2012-08-23 | 2.84 | 75.83 | 2013-08-24 | 2.02 | 6.57 | 2014-08-24 | 2.13 | 10.58
2005-08-25 | - | - | 2006-08-25 | 0.44 | 2.1 | 2007-08-25 | 0.36 | - | 2008-08-24 | 0.65 | - | 2009-08-25 | 0.23 | - | 2010-08-25 | 0.92 | - | 2011-08-25 | 2.14 | - | 2012-08-24 | 2.65 | 49.12 | 2013-08-25 | 1.89 | 3.07 | 2014-08-25 | 2.11 | 9.89
2005-08-26 | - | - | 2006-08-26 | 0.47 | 2.6 | 2007-08-26 | 0.33 | - | 2008-08-25 | 0.55 | - | 2009-08-26 | 0.21 | - | 2010-08-26 | 1.04 | - | 2011-08-26 | 2.14 | - | 2012-08-25 | 2.62 | 45.38 | 2013-08-26 | 1.84 | 2.01 | 2014-08-26 | 2.05 | 7.69
2005-08-27 | - | - | 2006-08-27 | 0.51 | 4.2 | 2007-08-27 | 0.38 | - | 2008-08-26 | 0.48 | - | 2009-08-27 | 0.75 | - | 2010-08-27 | 0.85 | - | 2011-08-27 | 2.12 | - | 2012-08-26 | 2.42 | 24.94 | 2013-08-27 | 1.81 | 1.72 | 2014-08-27 | 1.95 | 4.55
2005-08-28 | - | - | 2006-08-28 | 0.56 | 5.4 | 2007-08-28 | 0.66 | - | 2008-08-27 | 0.4 | - | 2009-08-28 | 0.77 | - | 2010-08-28 | 0.69 | - | 2011-08-28 | 2.11 | - | 2012-08-27 | 2.26 | 15.58 | 2013-08-28 | 1.8 | 1.64 | 2014-08-28 | 1.9 | 3.11
2005-08-29 | - | - | 2006-08-29 | 0.49 | 3 | 2007-08-29 | 1.13 | - | 2008-08-28 | 0.35 | - | 2009-08-29 | 0.55 | - | 2010-08-29 | 1.19 | - | 2011-08-29 | 2.1 | - | 2012-08-28 | 2.22 | 14.1 | 2013-08-29 | 1.93 | 4.96 | 2014-08-29 | 1.85 | 2.12
2005-08-30 | - | - | 2006-08-30 | 0.48 | 2.7 | 2007-08-30 | 1.12 | - | 2008-08-29 | 0.32 | - | 2009-08-30 | 0.58 | - | 2010-08-30 | 1.27 | - | 2011-08-30 | 2.1 | - | 2012-08-29 | 2.23 | 14.45 | 2013-08-30 | 2.05 | 7.73 | 2014-08-30 | 1.81 | 1.72
2005-08-31 | - | - | 2006-08-31 | 0.45 | 2.1 | 2007-08-31 | 0.94 | - | 2008-08-30 | 0.3 | - | 2009-08-31 | 0.57 | - | 2010-08-31 | 1.37 | - | 2011-08-31 | 2.09 | - | 2012-08-30 | 3.3 | 223.7 | 2013-08-31 | 1.9 | 3.11 | 2014-08-31 | 1.79 | 1.56
2005-09-01 | - | - | 2006-09-01 | 0.42 | 1.6 | 2007-09-01 | 1.1 | - | 2008-08-31 | 0.28 | - | 2009-09-01 | 0.46 | - | 2010-09-01 | 1.61 | - | 2011-09-01 | 2.08 | - | 2012-08-31 | 3.01 | 108.83 | 2013-09-01 | 1.85 | 2.04 | 2014-09-01 | 1.77 | 1.45
2005-09-02 | - | - | 2006-09-02 | 0.39 | 1.4 | 2007-09-02 | 1.37 | - | 2008-09-01 | 0.27 | - | 2009-09-02 | 0.38 | - | 2010-09-02 | 1.66 | - | 2011-09-02 | 2.08 | - | 2012-09-01 | 2.59 | 42.24 | 2013-09-02 | 1.82 | 1.77 | 2014-09-02 | 1.78 | 1.47
2005-09-03 | - | - | 2006-09-03 | 0.38 | 1.2 | 2007-09-03 | 1.15 | - | 2008-09-02 | 0.38 | - | 2009-09-03 | 0.32 | - | 2010-09-03 | 1.24 | - | 2011-09-03 | 2.07 | - | 2012-09-02 | 2.35 | 19.84 | 2013-09-03 | 1.8 | 1.64 | 2014-09-03 | 2.17 | 12.85
2005-09-04 | - | - | 2006-09-04 | 0.38 | 1.2 | 2007-09-04 | 1.01 | - | 2008-09-03 | 0.44 | - | 2009-09-04 | 0.29 | - | 2010-09-04 | 1 | - | 2011-09-04 | 2.05 | - | 2012-09-03 | 2.21 | 13.5 | 2013-09-04 | 1.79 | 1.55 | 2014-09-04 | 2.11 | 9.61
2005-09-05 | - | - | 2006-09-05 | 0.36 | 1 | 2007-09-05 | 1.04 | - | 2008-09-04 | 0.35 | - | 2009-09-05 | 0.27 | - | 2010-09-05 | 1 | - | 2011-09-05 | 2.05 | - | 2012-09-04 | 2.41 | 30.61 | 2013-09-05 | 1.77 | 1.43 | 2014-09-05 | 1.98 | 5.25
2005-09-06 | - | - | 2006-09-06 | 0.4 | 1.6 | 2007-09-06 | 1.56 | - | 2008-09-05 | 0.3 | - | 2009-09-06 | 0.25 | - | 2010-09-06 | 1.24 | - | 2011-09-06 | 2.05 | - | 2012-09-05 | 2.57 | 39.28 | 2013-09-06 | 1.77 | 1.45 | 2014-09-06 | 1.9 | 3.26
2005-09-07 | - | - | 2006-09-07 | 0.43 | 1.9 | 2007-09-07 | 1.28 | - | 2008-09-06 | 0.28 | - | 2009-09-07 | 0.22 | - | 2010-09-07 | 1.03 | - | 2011-09-07 | 2.05 | - | 2012-09-06 | 2.34 | 19.54 | 2013-09-07 | 1.78 | 1.48 | 2014-09-07 | 1.85 | 2.13
2005-09-08 | - | - | 2006-09-08 | 0.42 | 1.7 | 2007-09-08 | 1.03 | - | 2008-09-07 | 0.26 | - | 2009-09-08 | 0.23 | - | 2010-09-08 | 0.84 | - | 2011-09-08 | 2.04 | - | 2012-09-07 | 2.2 | 13.37 | 2013-09-08 | 1.76 | 1.38 | 2014-09-08 | 1.83 | 1.85
2005-09-09 | - | - | 2006-09-09 | 0.41 | 1.6 | 2007-09-09 | 0.92 | - | 2008-09-08 | 0.24 | - | 2009-09-09 | 0.2 | - | 2010-09-09 | 0.7 | - | 2011-09-09 | 2.04 | - | 2012-09-08 | 2.43 | 26.62 | 2013-09-09 | 1.76 | 1.34 | 2014-09-09 | 1.81 | 1.72
2005-09-10 | - | - | 2006-09-10 | 0.4 | 1.4 | 2007-09-10 | 0.82 | - | 2008-09-09 | 0.22 | - | 2009-09-10 | 0.15 | - | 2010-09-10 | 0.62 | - | 2011-09-10 | 2.06 | - | 2012-09-09 | 2.25 | 15.1 | 2013-09-10 | 1.76 | 1.36 | 2014-09-10 | 1.79 | 1.57
2005-09-11 | - | - | 2006-09-11 | 0.37 | 1.1 | 2007-09-11 | 0.71 | - | 2008-09-10 | 0.21 | - | 2009-09-11 | 0.17 | - | 2010-09-11 | 2.1 | - | 2011-09-11 | 2.29 | - | 2012-09-10 | 2.16 | 11.52 | 2013-09-11 | 1.94 | 4.52 | 2014-09-11 | 1.77 | 1.4
2005-09-12 | - | - | 2006-09-12 | 0.36 | 1 | 2007-09-12 | 0.6 | - | 2008-09-11 | 0.21 | - | 2009-09-12 | 0.2 | - | 2010-09-12 | 1.98 | - | 2011-09-12 | 2.17 | - | 2012-09-11 | 2.09 | 8.88 | 2013-09-12 | 1.88 | 2.78 | 2014-09-12 | 1.77 | 1.42
2005-09-13 | - | - | 2006-09-13 | 0.36 | 1 | 2007-09-13 | 0.52 | - | 2008-09-12 | 0.21 | - | 2009-09-13 | 0.2 | - | 2010-09-13 | 1.25 | - | 2011-09-13 | 2.11 | - | 2012-09-12 | 2.04 | 7.38 | 2013-09-13 | 1.91 | 3.46 | 2014-09-13 | 1.77 | 1.4
2005-09-14 | - | - | 2006-09-14 | 0.36 | 1 | 2007-09-14 | 0.48 | - | 2008-09-13 | 0.2 | - | 2009-09-14 | 0.15 | - | 2010-09-14 | 1 | - | 2011-09-14 | 2.09 | - | 2012-09-13 | 2.04 | 7.14 | 2013-09-14 | 2.7 | 58.18 | 2014-09-14 | 1.76 | 1.36
2005-09-15 | - | - | 2006-09-15 | 0.34 | 0.8 | 2007-09-15 | 1.61 | - | 2008-09-14 | 0.17 | - | 2009-09-15 | 0.13 | - | 2010-09-15 | 0.84 | - | 2011-09-15 | 2.07 | - | 2012-09-14 | 2.03 | 6.98 | 2013-09-15 | 2.43 | 25.96 | 2014-09-15 | 1.75 | 1.29
2005-09-16 | - | - | 2006-09-16 | 0.34 | 0.8 | 2007-09-16 | 1.18 | - | 2008-09-15 | 0.16 | - | 2009-09-16 | 0.13 | - | 2010-09-16 | 0.71 | - | 2011-09-16 | 2.06 | - | 2012-09-15 | 1.99 | 5.63 | 2013-09-16 | 2.19 | 12.96 | 2014-09-16 | 1.74 | 1.2
2005-09-17 | - | - | 2006-09-17 | 0.35 | 0.9 | 2007-09-17 | 1.34 | - | 2008-09-16 | 0.17 | - | 2009-09-17 | 0.11 | - | 2010-09-17 | 0.62 | - | 2011-09-17 | 2.04 | - | 2012-09-16 | 1.97 | 5.07 | 2013-09-17 | 2.06 | 7.87 | 2014-09-17 | 1.73 | 1.14
2005-09-18 | - | - | 2006-09-18 | 0.36 | 1.1 | 2007-09-18 | 1.22 | - | 2008-09-17 | 0.18 | - | 2009-09-18 | 0.07 | - | 2010-09-18 | 0.57 | - | 2011-09-18 | 2.06 | - | 2012-09-17 | 2.84 | 96.92 | 2013-09-18 | 1.99 | 5.54 | 2014-09-18 | 1.73 | 1.13
2005-09-19 | - | - | 2006-09-19 | 0.37 | 1.2 | 2007-09-19 | 1.1 | - | 2008-09-18 | 0.18 | - | 2009-09-19 | 0.08 | - | 2010-09-19 | 0.53 | - | 2011-09-19 | 2.05 | - | 2012-09-18 | 2.9 | 87.68 | 2013-09-19 | 1.93 | 4.06 | 2014-09-19 | 1.72 | 1.11
2005-09-20 | - | - | 2006-09-20 | 0.38 | 1.3 | 2007-09-20 | 1.08 | - | 2008-09-19 | 0.16 | - | 2009-09-20 | 0.05 | - | 2010-09-20 | 0.56 | - | 2011-09-20 | 2.04 | - | 2012-09-19 | 2.52 | 34.47 | 2013-09-20 | 1.91 | 3.38 | 2014-09-20 | 1.72 | 1.08
2005-09-21 | - | - | 2006-09-21 | 0.39 | 1.3 | 2007-09-21 | 0.89 | - | 2008-09-20 | 0.16 | - | 2009-09-21 | 0.04 | - | 2010-09-21 | 0.65 | - | 2011-09-21 | 2.04 | - | 2012-09-20 | 2.29 | 17.3 | 2013-09-21 | 1.89 | 3.04 | 2014-09-21 | 1.72 | 1.07
2005-09-22 | - | - | 2006-09-22 | 0.38 | 1.2 | 2007-09-22 | 0.73 | - | 2008-09-21 | 0.36 | - | 2009-09-22 | 0.08 | - | 2010-09-22 | 0.62 | - | 2011-09-22 | 2.04 | - | 2012-09-21 | 2.18 | 12.22 | 2013-09-22 | 1.87 | 2.4 | 2014-09-22 | 1.72 | 1.08
2005-09-23 | - | - | 2006-09-23 | 0.37 | 1.1 | 2007-09-23 | 0.64 | - | 2008-09-22 | 0.32 | - | 2009-09-23 | 0.09 | - | 2010-09-23 | 0.6 | - | 2011-09-23 | 2.04 | - | 2012-09-22 | 2.1 | 9.42 | 2013-09-23 | 1.86 | 2.24 | 2014-09-23 | 1.74 | 1.19
2005-09-24 | - | - | 2006-09-24 | 0.37 | 1.1 | 2007-09-24 | 0.59 | - | 2008-09-23 | 0.28 | - | 2009-09-24 | 0.08 | - | 2010-09-24 | 0.54 | - | 2011-09-24 | 2.04 | - | 2012-09-23 | 2.05 | 7.7 | 2013-09-24 | 1.86 | 2.28 | 2014-09-24 | 2.44 | 37.73
2005-09-25 | - | - | 2006-09-25 | 0.36 | 1 | 2007-09-25 | 0.56 | - | 2008-09-24 | 0.27 | - | 2009-09-25 | 0.2 | - | 2010-09-25 | 0.5 | - | 2011-09-25 | 2.04 | - | 2012-09-24 | 2.01 | 6.39 | 2013-09-25 | 1.86 | 2.31 | 2014-09-25 | 2.34 | 19.91
2005-09-26 | - | - | 2006-09-26 | 0.36 | 1 | 2007-09-26 | 0.5 | - | 2008-09-25 | 0.25 | - | 2009-09-26 | 0.25 | - | 2010-09-26 | 0.47 | - | 2011-09-26 | 2.04 | - | 2012-09-25 | 1.98 | 5.34 | 2013-09-26 | 1.84 | 1.99 | 2014-09-26 | 2.11 | 9.87
2005-09-27 | - | - | 2006-09-27 | 0.36 | 1 | 2007-09-27 | 0.47 | - | 2008-09-26 | 0.26 | - | 2009-09-27 | 0.22 | - | 2010-09-27 | 0.44 | - | 2011-09-27 | 2.04 | - | 2012-09-26 | 1.96 | 4.74 | 2013-09-27 | 1.84 | 1.93 | 2014-09-27 | 2.02 | 6.57
2005-09-28 | - | - | 2006-09-28 | 0.36 | 1 | 2007-09-28 | 0.48 | - | 2008-09-27 | 0.24 | - | 2009-09-28 | 0.3 | - | 2010-09-28 | 0.42 | - | 2011-09-28 | 2.04 | - | 2012-09-27 | 1.94 | 4.36 | 2013-09-28 | 1.83 | 1.88 | 2014-09-28 | 1.96 | 4.7
2005-09-29 | - | - | 2006-09-29 | 0.37 | 1.1 | 2007-09-29 | 0.46 | - | 2008-09-28 | 0.23 | - | 2009-09-29 | 0.31 | - | 2010-09-29 | 0.39 | - | 2011-09-29 | 2.04 | - | 2012-09-28 | 1.93 | 3.96 | 2013-09-29 | 1.99 | 6.16 | 2014-09-29 | 1.95 | 4.55
2005-09-30 | - | - | 2006-09-30 | 0.37 | 1.1 | 2007-09-30 | 0.45 | - | 2008-09-29 | 0.23 | - | 2009-09-30 | 0.25 | - | 2010-09-30 | 0.36 | - | 2011-09-30 | 2.04 | - | 2012-09-29 | 1.92 | 3.65 | 2013-09-30 | 2 | 6.1 | 2014-09-30 | 1.94 | 4.25
2005-10-01 | - | - | 2006-10-01 | 0.37 | 1.1 | 2007-10-01 | 0.46 | - | 2008-09-30 | 0.22 | - | 2009-10-01 | 0.25 | - | 2010-10-01 | 0.35 | - | 2011-10-01 | 2.04 | - | 2012-09-30 | 1.9 | 3.25 | 2013-10-01 | 1.91 | 3.5 | 2014-10-01 | 1.9 | 3.25
2005-10-02 | - | - | 2006-10-02 | 0.36 | 1 | 2007-10-02 | 0.46 | - | 2008-10-01 | 0.22 | - | 2009-10-02 | 0.24 | - | 2010-10-02 | 0.35 | - | 2011-10-02 | 2.04 | - | 2012-10-01 | 1.9 | 3.27 | 2013-10-02 | 1.88 | 2.62 | 2014-10-02 | 1.87 | 2.44
2005-10-03 | - | - | 2006-10-03 | 0.35 | 0.9 | 2007-10-03 | 0.44 | - | 2008-10-02 | 0.22 | - | 2009-10-03 | 0.23 | - | 2010-10-03 | 0.35 | - | 2011-10-03 | 2.04 | - | 2012-10-02 | 1.89 | 2.86 | 2013-10-03 | 1.86 | 2.34 | 2014-10-03 | 1.86 | 2.16
2005-10-04 | - | - | 2006-10-04 | 0.36 | 1 | 2007-10-04 | 0.43 | - | 2008-10-03 | 0.22 | - | 2009-10-04 | 0.18 | - | 2010-10-04 | 0.36 | - | 2011-10-04 | 2.04 | - | 2012-10-03 | 1.88 | 2.68 | 2013-10-04 | 1.84 | 2 | 2014-10-04 | 1.84 | 1.96
2005-10-05 | - | - | 2006-10-05 | 0.37 | 1.1 | 2007-10-05 | 0.42 | - | 2008-10-04 | 0.21 | - | 2009-10-05 | 0.12 | - | 2010-10-05 | 0.37 | - | 2011-10-05 | 2.04 | - | 2012-10-04 | 1.87 | 2.42 | 2013-10-05 | 1.84 | 1.94 | 2014-10-05 | 1.84 | 1.95
2005-10-06 | - | - | 2006-10-06 | 0.37 | 1.1 | 2007-10-06 | 0.39 | - | 2008-10-05 | 0.21 | - | 2009-10-06 | 0.19 | - | 2010-10-06 | 0.35 | - | 2011-10-06 | 2.04 | - | 2012-10-05 | 1.86 | 2.23 | 2013-10-06 | 1.82 | 1.82 | 2014-10-06 | 1.83 | 1.84
2005-10-07 | - | - | 2006-10-07 | 0.36 | 1 | 2007-10-07 | 0.37 | - | 2008-10-06 | 0.21 | - | 2009-10-07 | 0.2 | - | 2010-10-07 | 0.31 | - | 2011-10-07 | 2.04 | - | 2012-10-06 | 1.86 | 2.21 | 2013-10-07 | 1.82 | 1.81 | 2014-10-07 | 1.83 | 1.87
2005-10-08 | - | - | 2006-10-08 | 0.35 | 0.9 | 2007-10-08 | 0.36 | - | 2008-10-07 | 0.2 | - | 2009-10-08 | 0.19 | - | 2010-10-08 | 0.28 | - | 2011-10-08 | 2.04 | - | 2012-10-07 | 1.84 | 2 | 2013-10-08 | 1.85 | 2.16 | 2014-10-08 | 1.82 | 1.76
2005-10-09 | - | - | 2006-10-09 | 0.35 | 0.9 | 2007-10-09 | 0.34 | - | 2008-10-08 | 0.2 | - | 2009-10-09 | 0.19 | - | 2010-10-09 | 0.27 | - | 2011-10-09 | 2.04 | - | 2012-10-08 | 1.84 | 1.96 | 2013-10-09 | 1.87 | 2.48 | 2014-10-09 | 1.81 | 1.73
2005-10-10 | - | - | 2006-10-10 | 0.35 | 0.9 | 2007-10-10 | 0.33 | - | 2008-10-09 | 0.19 | - | 2009-10-10 | 0.19 | - | 2010-10-10 | 0.26 | - | 2011-10-10 | 2.04 | - | 2012-10-09 | 1.84 | 1.94 | 2013-10-10 | 1.84 | 1.93 | 2014-10-10 | 1.8 | 1.6
2005-10-11 | - | - | 2006-10-11 | 0.37 | 1.1 | 2007-10-11 | 0.33 | - | 2008-10-10 | 0.19 | - | 2009-10-11 | 0.19 | - | 2010-10-11 | 0.25 | - | 2011-10-11 | 2.04 | - | 2012-10-10 | 1.84 | 1.99 | 2013-10-11 | 1.82 | 1.77 | 2014-10-11 | 1.79 | 1.58
2005-10-12 | - | - | 2006-10-12 | 0.33 | 0.7 | 2007-10-12 | 0.32 | - | 2008-10-11 | 0.18 | - | 2009-10-12 | 0.18 | - | 2010-10-12 | 0.24 | - | 2011-10-12 | 2.04 | - | 2012-10-11 | 1.83 | 1.91 | 2013-10-12 | 1.81 | 1.68 | 2014-10-12 | 1.79 | 1.55
2005-10-13 | - | - | 2006-10-13 | 0.32 | 0.6 | 2007-10-13 | 0.31 | - | 2008-10-12 | 0.18 | - | 2009-10-13 | 0.15 | - | 2010-10-13 | 0.23 | - | 2011-10-13 | 2.04 | - | 2012-10-12 | 1.84 | 1.93 | 2013-10-13 | 1.81 | 1.7 | 2014-10-13 | 1.79 | 1.53
2005-10-14 | - | - | 2006-10-14 | 0.3 | 0.5 | 2007-10-14 | 0.3 | - | 2008-10-13 | 0.17 | - | 2009-10-14 | 0.14 | - | 2010-10-14 | 0.22 | - | 2011-10-14 | 2.04 | - | 2012-10-13 | 1.83 | 1.84 | 2013-10-14 | 1.81 | 1.69 | 2014-10-14 | 1.78 | 1.48
2005-10-15 | - | - | 2006-10-15 | 0.3 | 0.5 | 2007-10-15 | 0.29 | - | 2008-10-14 | 0.16 | - | 2009-10-15 | 0.16 | - | 2010-10-15 | 0.21 | - | 2011-10-15 | 2.04 | - | 2012-10-14 | 1.82 | 1.76 | 2013-10-15 | 1.8 | 1.64 | 2014-10-15 | 1.78 | 1.47
2005-10-16 | - | - | 2006-10-16 | 0.32 | 0.9 | 2007-10-16 | 0.28 | - | 2008-10-15 | 0.17 | - | 2009-10-16 | 0.16 | - | 2010-10-16 | 0.2 | - | 2011-10-16 | 2.04 | - | 2012-10-15 | 1.82 | 1.78 | 2013-10-16 | 1.8 | 1.65 | 2014-10-16 | 1.77 | 1.44
2005-10-17 | - | - | 2006-10-17 | 0.36 | 1 | 2007-10-17 | 0.27 | - | 2008-10-16 | 0.16 | - | 2009-10-17 | 0.16 | - | 2010-10-17 | 0.19 | - | 2011-10-17 | 2.04 | - | 2012-10-16 | 1.81 | 1.74 | 2013-10-17 | 1.8 | 1.62 | 2014-10-17 | 1.76 | 1.37
2005-10-18 | - | - | 2006-10-18 | 0.29 | 0.5 | 2007-10-18 | 0.27 | - | 2008-10-17 | 0.16 | - | 2009-10-18 | 0.18 | - | 2010-10-18 | 0.18 | - | 2011-10-18 | 2.04 | - | 2012-10-17 | 1.81 | 1.71 | 2013-10-18 | 1.8 | 1.62 | 2014-10-18 | 1.76 | 1.34
2005-10-19 | - | - | 2006-10-19 | 0.29 | 0.4 | 2007-10-19 | 0.26 | - | 2008-10-18 | 0.15 | - | 2009-10-19 | 0.18 | - | 2010-10-19 | 0.17 | - | 2011-10-19 | 2.03 | - | 2012-10-18 | 1.82 | 1.79 | 2013-10-19 | 1.79 | 1.57 | 2014-10-19 | 1.76 | 1.33
2005-10-20 | - | - | 2006-10-20 | 0.29 | 0.4 | 2007-10-20 | 0.27 | - | 2008-10-19 | 0.14 | - | 2009-10-20 | 0.17 | - | 2010-10-20 | 0.17 | - | 2011-10-20 | 2.01 | - | 2012-10-19 | 1.81 | 1.7 | 2013-10-20 | 1.79 | 1.55 | 2014-10-20 | 1.86 | 2.9
2005-10-21 | - | - | 2006-10-21 | 0.29 | 0.4 | 2007-10-21 | 0.25 | - | 2008-10-20 | 0.12 | - | 2009-10-21 | 0.19 | - | 2010-10-21 | 0.17 | - | 2011-10-21 | 2.01 | - | 2012-10-20 | 1.81 | 1.7 | 2013-10-21 | 1.79 | 1.56 | 2014-10-21 | 2.28 | 19.97
2005-10-22 | - | - | 2006-10-22 | 0.29 | 0.5 | 2007-10-22 | 0.25 | - | 2008-10-21 | 0.08 | - | 2009-10-22 | 0.19 | - | 2010-10-22 | 0.17 | - | 2011-10-22 | 2.03 | - | 2012-10-21 | 1.81 | 1.69 | 2013-10-22 | 1.79 | 1.54 | 2014-10-22 | 2.56 | 37.88
2005-10-23 | - | - | 2006-10-23 | 0.34 | 0.8 | 2007-10-23 | 0.24 | - | 2008-10-22 | 0.13 | - | 2009-10-23 | 0.19 | - | 2010-10-23 | 0.16 | - | 2011-10-23 | 2.03 | - | 2012-10-22 | 1.89 | 3.45 | 2013-10-23 | 1.79 | 1.53 | 2014-10-23 | 2.27 | 16.04
2005-10-24 | - | - | 2006-10-24 | 0.36 | 1 | 2007-10-24 | 0.24 | - | 2008-10-23 | 0.15 | - | 2009-10-24 | 0.18 | - | 2010-10-24 | 0.16 | - | 2011-10-24 | 2.02 | - | 2012-10-23 | 1.91 | 3.55 | 2013-10-24 | 1.77 | 1.44 | 2014-10-24 | 2.11 | 9.68
2005-10-25 | - | - | 2006-10-25 | 0.33 | 0.8 | 2007-10-25 | 0.25 | - | 2008-10-24 | 0.17 | - | 2009-10-25 | 0.18 | - | 2010-10-25 | 0.16 | - | 2011-10-25 | 2.01 | - | 2012-10-24 | 1.86 | 2.22 | 2013-10-25 | 1.77 | 1.42 | 2014-10-25 | 2.02 | 6.72
2005-10-26 | - | - | 2006-10-26 | 0.32 | 0.7 | 2007-10-26 | 0.51 | - | 2008-10-25 | 0.17 | - | 2009-10-26 | 0.19 | - | 2010-10-26 | 0.14 | - | 2011-10-26 | 2.02 | - | 2012-10-25 | 1.84 | 1.98 | 2013-10-26 | 1.77 | 1.42 | 2014-10-26 | 1.96 | 4.92
2005-10-27 | - | - | 2006-10-27 | 0.31 | 0.6 | 2007-10-27 | 0.37 | - | 2008-10-26 | 0.2 | - | 2009-10-27 | 0.17 | - | 2010-10-27 | 0.11 | - | 2011-10-27 | 2.01 | - | 2012-10-26 | 1.83 | 1.9 | 2013-10-27 | 1.77 | 1.41 | 2014-10-27 | 1.93 | 3.89
2005-10-28 | - | - | 2006-10-28 | 0.29 | 0.4 | 2007-10-28 | 0.31 | - | 2008-10-27 | 0.24 | - | 2009-10-28 | 0.16 | - | 2010-10-28 | 0.1 | - | 2011-10-28 | 2.01 | - | 2012-10-27 | 1.91 | 3.68 | 2013-10-28 | 1.77 | 1.39 | 2014-10-28 | 1.9 | 3.28
2005-10-29 | - | - | 2006-10-29 | 0.29 | 0.4 | 2007-10-29 | 0.28 | - | 2008-10-28 | 0.19 | - | 2009-10-29 | 0.16 | - | 2010-10-29 | 0.1 | - | 2011-10-29 | 2.02 | - | 2012-10-28 | 1.92 | 3.59 | 2013-10-29 | 1.77 | 1.39 | 2014-10-29 | 1.89 | 2.96
2005-10-30 | - | - | 2006-10-30 | 0.29 | 0.4 | 2007-10-30 | 0.26 | - | 2008-10-29 | 0.16 | - | 2009-10-30 | 0.15 | - | 2010-10-30 | 0.1 | - | 2011-10-30 | 2.02 | - | 2012-10-29 | 1.87 | 2.58 | 2013-10-30 | 1.86 | 3.02 | 2014-10-30 | 1.87 | 2.55
2005-10-31 | - | - | 2006-10-31 | 0.29 | 0.4 | 2007-10-31 | 0.24 | - | 2008-10-30 | 0.15 | - | 2009-10-31 | 0.15 | - | 2010-10-31 | 0.1 | - | 2011-10-31 | 2.01 | - | 2012-10-30 | 1.85 | 2.06 | 2013-10-31 | 1.99 | 6.02 | 2014-10-31 | 1.97 | 5.5
2005-11-01 | - | - | 2006-11-01 | 0.29 | 0.4 | 2007-11-01 | 0.23 | - | 2008-10-31 | 0.14 | - | 2009-11-01 | 0.16 | - | 2010-11-01 | 0.09 | - | 2011-11-01 | 2.01 | - | 2012-10-31 | 1.84 | 1.97 | 2013-11-01 | 1.78 | 1.46 | 2014-11-01 | 2.19 | 12.97
2005-11-02 | - | - | 2006-11-02 | 0.29 | 0.4 | 2007-11-02 | 0.22 | - | 2008-11-01 | 0.14 | - | 2009-11-02 | 0.18 | - | 2010-11-02 | 0.09 | - | 2011-11-02 | 2.01 | - | 2012-11-01 | 1.83 | 1.84 | 2013-11-02 | 1.78 | 1.46 | 2014-11-02 | 2.06 | 7.85
2005-11-03 | - | - | 2006-11-03 | 0.27 | 0.4 | 2007-11-03 | 0.2 | - | 2008-11-02 | 0.14 | - | 2009-11-03 | 0.18 | - | 2010-11-03 | 0.08 | - | 2011-11-03 | 2.01 | - | 2012-11-02 | 1.82 | 1.81 | 2013-11-03 | 1.78 | 1.49 | 2014-11-03 | 2 | 6.07
2005-11-04 | - | - | 2006-11-04 | 0.26 | 0.3 | 2007-11-04 | 0.2 | - | 2008-11-03 | 0.13 | - | 2009-11-04 | 0.17 | - | 2010-11-04 | 0.08 | - | 2011-11-04 | 2.02 | - | 2012-11-03 | 1.82 | 1.81 | 2013-11-04 | 1.77 | 1.44 | 2014-11-04 | 1.96 | 4.89
2005-11-05 | - | - | 2006-11-05 | 0.26 | 0.3 | 2007-11-05 | 0.2 | - | 2008-11-04 | 0.13 | - | 2009-11-05 | 0.16 | - | 2010-11-05 | 0.08 | - | 2011-11-05 | 2.04 | - | 2012-11-04 | 1.81 | 1.73 | 2013-11-05 | 1.77 | 1.42 | 2014-11-05 | 1.94 | 4.18
2005-11-06 | - | - | 2006-11-06 | 0.26 | 0.3 | 2007-11-06 | 0.2 | - | 2008-11-05 | 0.13 | - | 2009-11-06 | 0.15 | - | 2010-11-06 | 0.08 | - | 2011-11-06 | 2.03 | - | 2012-11-05 | 1.83 | 1.87 | 2013-11-06 | 1.77 | 1.41 | 2014-11-06 | 1.92 | 3.72
2005-11-07 | - | - | 2006-11-07 | 0.33 | 0.8 | 2007-11-07 | 0.19 | - | 2008-11-06 | 0.09 | - | 2009-11-07 | 0.15 | - | 2010-11-07 | 0.08 | - | 2011-11-07 | 2.03 | - | 2012-11-06 | 1.87 | 2.43 | 2013-11-07 | 1.76 | 1.38 | 2014-11-07 | 1.9 | 3.2
2005-11-08 | - | - | 2006-11-08 | 0.35 | 0.9 | 2007-11-08 | 0.19 | - | 2008-11-07 | 0.07 | - | 2009-11-08 | 0.28 | - | 2010-11-08 | 0.08 | - | 2011-11-08 | 2.03 | - | 2012-11-07 | 1.86 | 2.29 | 2013-11-08 | 1.76 | 1.36 | 2014-11-08 | 1.88 | 2.81
2005-11-09 | - | - | 2006-11-09 | 0.33 | 0.7 | 2007-11-09 | 0.19 | - | 2008-11-08 | 0.1 | - | 2009-11-09 | 0.45 | - | 2010-11-09 | 0.08 | - | 2011-11-09 | 2.03 | - | 2012-11-08 | 1.85 | 2.01 | 2013-11-09 | 1.77 | 1.43 | 2014-11-09 | 1.87 | 2.48
2005-11-10 | - | - | 2006-11-10 | 0.31 | 0.6 | 2007-11-10 | 0.19 | - | 2008-11-09 | 0.12 | - | 2009-11-10 | 0.3 | - | 2010-11-10 | 0.08 | - | 2011-11-10 | 2.02 | - | 2012-11-09 | 1.84 | 1.93 | 2013-11-10 | 1.8 | 1.64 | 2014-11-10 | 1.87 | 2.41
2005-11-11 | - | - | 2006-11-11 | 0.29 | 0.4 | 2007-11-11 | 0.18 | - | 2008-11-10 | 0.09 | - | 2009-11-11 | 0.25 | - | 2010-11-11 | 0.07 | - | 2011-11-11 | 2.02 | - | 2012-11-10 | 1.82 | 1.78 | 2013-11-11 | 1.84 | 2.3 | 2014-11-11 | 1.86 | 2.33
2005-11-12 | - | - | 2006-11-12 | 0.27 | 0.4 | 2007-11-12 | 0.17 | - | 2008-11-11 | 0.05 | - | 2009-11-12 | 0.21 | - | 2010-11-12 | 0.07 | - | 2011-11-12 | 2.02 | - | 2012-11-11 | 1.95 | 4.76 | 2013-11-12 | 1.78 | 1.47 | 2014-11-12 | 1.85 | 2.16
2005-11-13 | - | - | 2006-11-13 | 0.26 | 0.3 | 2007-11-13 | 0.17 | - | 2008-11-12 | 0.05 | - | 2009-11-13 | 0.21 | - | 2010-11-13 | 0.08 | - | 2011-11-13 | 2.01 | - | 2012-11-12 | 1.94 | 4.21 | 2013-11-13 | 1.78 | 1.47 | 2014-11-13 | 1.85 | 2.05
2005-11-14 | - | - | 2006-11-14 | 0.26 | 0.3 | 2007-11-14 | 0.16 | - | 2008-11-13 | 0.05 | - | 2009-11-14 | 0.22 | - | 2010-11-14 | 0.09 | - | 2011-11-14 | 2.01 | - | 2012-11-13 | 1.95 | 4.5 | 2013-11-14 | 1.77 | 1.43 | 2014-11-14 | 1.84 | 1.98
2005-11-15 | - | - | 2006-11-15 | 0.26 | 0.3 | 2007-11-15 | 0.16 | - | 2008-11-14 | 0.06 | - | 2009-11-15 | 0.18 | - | 2010-11-15 | 0.07 | - | 2011-11-15 | 2.02 | - | 2012-11-14 | 1.98 | 5.49 | 2013-11-15 | 1.77 | 1.41 | 2014-11-15 | 1.83 | 1.89
2005-11-16 | - | - | 2006-11-16 | 0.25 | 0.3 | 2007-11-16 | 0.15 | - | 2008-11-15 | 0.08 | - | 2009-11-16 | 0.18 | - | 2010-11-16 | 0.06 | - | 2011-11-16 | 2.02 | - | 2012-11-15 | 1.94 | 4.3 | 2013-11-16 | 1.77 | 1.41 | 2014-11-16 | 1.83 | 1.86
2005-11-17 | - | - | 2006-11-17 | 0.24 | 0.2 | 2007-11-17 | 0.15 | - | 2008-11-16 | 0.06 | - | 2009-11-17 | 0.17 | - | 2010-11-17 | 0.06 | - | 2011-11-17 | 2.02 | - | 2012-11-16 | 1.92 | 3.63 | 2013-11-17 | 1.76 | 1.35 | 2014-11-17 | 1.81 | 1.75
2005-11-18 | - | - | 2006-11-18 | 0.24 | 0.2 | 2007-11-18 | 0.14 | - | 2008-11-17 | 0.05 | - | 2009-11-18 | 0.15 | - | 2010-11-18 | 0.06 | - | 2011-11-18 | 2.03 | - | 2012-11-17 | 1.93 | 3.94 | 2013-11-18 | 1.77 | 1.4 | 2014-11-18 | 1.81 | 1.75
2005-11-19 | - | - | 2006-11-19 | 0.24 | 0.2 | 2007-11-19 | 0.14 | - | 2008-11-18 | 0.05 | - | 2009-11-19 | 0.15 | - | 2010-11-19 | 0.06 | - | 2011-11-19 | 2.02 | - | 2012-11-18 | 1.91 | 3.35 | 2013-11-19 | 1.77 | 1.45 | 2014-11-19 | 1.82 | 1.76
2005-11-20 | - | - | 2006-11-20 | 0.24 | 0.2 | 2007-11-20 | 0.15 | - | 2008-11-19 | 0.04 | - | 2009-11-20 | 0.15 | - | 2010-11-20 | 0.06 | - | 2011-11-20 | 2.01 | - | 2012-11-19 | 1.89 | 2.83 | 2013-11-20 | 1.77 | 1.43 | 2014-11-20 | 1.81 | 1.72
2005-11-21 | - | - | 2006-11-21 | 0.23 | 0.2 | 2007-11-21 | 0.15 | - | 2008-11-20 | 0.04 | - | 2009-11-21 | 0.14 | - | 2010-11-21 | 0.05 | - | 2011-11-21 | 2.02 | - | 2012-11-20 | 1.88 | 2.65 | 2013-11-21 | 1.78 | 1.46 | 2014-11-21 | 1.81 | 1.7
2005-11-22 | - | - | 2006-11-22 | 0.23 | 0.2 | 2007-11-22 | 0.14 | - | 2008-11-21 | 0.05 | - | 2009-11-22 | 0.13 | - | 2010-11-22 | 0.05 | - | 2011-11-22 | 2.02 | - | 2012-11-21 | 1.87 | 2.49 | 2013-11-22 | 1.77 | 1.45 | 2014-11-22 | 1.81 | 1.7
2005-11-23 | - | - | 2006-11-23 | 0.23 | 0.2 | 2007-11-23 | 0.14 | - | 2008-11-22 | 0.07 | - | 2009-11-23 | 0.13 | - | 2010-11-23 | 0.04 | - | 2011-11-23 | 2.01 | - | 2012-11-22 | 1.87 | 2.43 | 2013-11-23 | 1.77 | 1.41 | 2014-11-23 | 1.8 | 1.66
2005-11-24 | - | - | 2006-11-24 | 0.23 | 0.2 | 2007-11-24 | 0.15 | - | 2008-11-23 | 0.07 | - | 2009-11-24 | 0.13 | - | 2010-11-24 | 0.04 | - | 2011-11-24 | 2.01 | - | 2012-11-23 | 1.85 | 2.09 | 2013-11-24 | 1.77 | 1.42 | 2014-11-24 | 1.82 | 1.79
2005-11-25 | - | - | 2006-11-25 | 0.22 | 0.2 | 2007-11-25 | 0.16 | - | 2008-11-24 | 0.07 | - | 2009-11-25 | 0.13 | - | 2010-11-25 | 0.04 | - | 2011-11-25 | 2.02 | - | 2012-11-24 | 1.85 | 2.04 | 2013-11-25 | 1.88 | 2.71 | 2014-11-25 | 1.81 | 1.75
2005-11-26 | - | - | 2006-11-26 | 0.22 | 0.2 | 2007-11-26 | 0.15 | - | 2008-11-25 | 0.06 | - | 2009-11-26 | 0.13 | - | 2010-11-26 | 0.04 | - | 2011-11-26 | 2.01 | - | 2012-11-25 | 1.85 | 2.02 | 2013-11-26 | 1.85 | 2.14 | 2014-11-26 | 1.81 | 1.7
2005-11-27 | - | - | 2006-11-27 | 0.28 | 0.6 | 2007-11-27 | 0.17 | - | 2008-11-26 | 0.07 | - | 2009-11-27 | 0.13 | - | 2010-11-27 | 0.04 | - | 2011-11-27 | 2.01 | - | 2012-11-26 | 1.83 | 1.92 | 2013-11-27 | 1.86 | 2.33 | 2014-11-27 | 1.81 | 1.74
2005-11-28 | - | - | 2006-11-28 | 0.46 | 2.5 | 2007-11-28 | 0.23 | - | 2008-11-27 | 0.08 | - | 2009-11-28 | 0.13 | - | 2010-11-28 | 0.05 | - | 2011-11-28 | 2.02 | - | 2012-11-27 | 1.84 | 1.95 | 2013-11-28 | 1.88 | 2.66 | 2014-11-28 | 1.81 | 1.74
2005-11-29 | - | - | 2006-11-29 | 0.46 | 2.3 | 2007-11-29 | 0.23 | - | 2008-11-28 | 0.09 | - | 2009-11-29 | 0.13 | - | 2010-11-29 | 0.06 | - | 2011-11-29 | 2.01 | - | 2012-11-28 | 1.83 | 1.89 | 2013-11-29 | 1.85 | 2.12 | 2014-11-29 | 1.83 | 1.83
2005-11-30 | - | - | 2006-11-30 | 0.41 | 1.6 | 2007-11-30 | 0.23 | - | 2008-11-29 | 0.1 | - | 2009-11-30 | 0.13 | - | 2010-11-30 | 0.07 | - | 2011-11-30 | 2.07 | - | 2012-11-29 | 1.83 | 1.86 | 2013-11-30 | 1.84 | 1.94 | 2014-11-30 | 1.83 | 1.85
2005-12-01 | - | - | 2006-12-01 | 0.37 | 1.1 | 2007-12-01 | 0.22 | - | 2008-11-30 | 0.11 | - | 2009-12-01 | 0.13 | - | 2010-12-01 | 0.06 | - | 2011-12-01 | 2.07 | - | 2012-11-30 | 1.82 | 1.84 | 2013-12-01 | 1.83 | 1.85 | 2014-12-01 | 1.82 | 1.81
2005-12-02 | - | - | 2006-12-02 | 0.34 | 0.8 | 2007-12-02 | 0.22 | - | 2008-12-01 | 0.1 | - | 2009-12-02 | 0.13 | - | 2010-12-02 | 0.05 | - | 2011-12-02 | 2.05 | - | 2012-12-01 | 1.82 | 1.77 | 2013-12-02 | 1.83 | 1.86 | 2014-12-02 | 1.83 | 1.85
2005-12-03 | - | - | 2006-12-03 | 0.32 | 0.6 | 2007-12-03 | 0.22 | - | 2008-12-02 | 0.09 | - | 2009-12-03 | 0.13 | - | 2010-12-03 | 0.05 | - | 2011-12-03 | 2.04 | - | 2012-12-02 | 1.82 | 1.79 | 2013-12-03 | 1.82 | 1.77 | 2014-12-03 | 1.85 | 2.01
2005-12-04 | - | - | 2006-12-04 | 0.3 | 0.5 | 2007-12-04 | 0.22 | - | 2008-12-03 | 0.08 | - | 2009-12-04 | 0.13 | - | 2010-12-04 | 0.03 | - | 2011-12-04 | 2.03 | - | 2012-12-03 | 1.82 | 1.8 | 2013-12-04 | 1.81 | 1.72 | 2014-12-04 | 1.85 | 2.01
2005-12-05 | - | - | 2006-12-05 | 0.28 | 0.5 | 2007-12-05 | 0.21 | - | 2008-12-04 | 0.07 | - | 2009-12-05 | 0.13 | - | 2010-12-05 | 0.03 | - | 2011-12-05 | 2.03 | - | 2012-12-04 | 1.83 | 1.86 | 2013-12-05 | 1.8 | 1.67 | 2014-12-05 | 1.84 | 1.98
2005-12-06 | - | - | 2006-12-06 | 0.27 | 0.5 | 2007-12-06 | 0.21 | - | 2008-12-05 | 0.09 | - | 2009-12-06 | 0.15 | - | 2010-12-06 | 0.03 | - | 2011-12-06 | 2.03 | - | 2012-12-05 | 1.83 | 1.84 | 2013-12-06 | 1.81 | 1.68 | 2014-12-06 | 1.84 | 1.94
2005-12-07 | - | - | 2006-12-07 | 0.26 | 0.5 | 2007-12-07 | 0.22 | - | 2008-12-06 | 0.11 | - | 2009-12-07 | 0.16 | - | 2010-12-07 | 0.02 | - | 2011-12-07 | 2.02 | - | 2012-12-06 | 1.84 | 2.01 | 2013-12-07 | 1.8 | 1.67 | 2014-12-07 | 1.84 | 1.92
2005-12-08 | - | - | 2006-12-08 | 0.25 | 0.5 | 2007-12-08 | 0.23 | - | 2008-12-07 | 0.13 | - | 2009-12-08 | 0.15 | - | 2010-12-08 | 0.02 | - | 2011-12-08 | 2.02 | - | 2012-12-07 | 1.84 | 1.99 | 2013-12-08 | 1.8 | 1.63 | 2014-12-08 | 1.83 | 1.89
2005-12-09 | - | - | 2006-12-09 | 0.25 | 0.5 | 2007-12-09 | 0.22 | - | 2008-12-08 | 0.12 | - | 2009-12-09 | 0.14 | - | 2010-12-09 | 0.02 | - | 2011-12-09 | 2.02 | - | 2012-12-08 | 1.84 | 1.99 | 2013-12-09 | 1.8 | 1.65 | 2014-12-09 | 1.83 | 1.88
2005-12-10 | - | - | 2006-12-10 | 0.25 | 0.5 | 2007-12-10 | 0.21 | - | 2008-12-09 | 0.12 | - | 2009-12-10 | 0.13 | - | 2010-12-10 | 0.02 | - | 2011-12-10 | 2.02 | - | 2012-12-09 | 1.84 | 1.94 | 2013-12-10 | 1.88 | 2.72 | 2014-12-10 | 1.83 | 1.84
2005-12-11 | - | - | 2006-12-11 | 0.25 | 0.5 | 2007-12-11 | 0.22 | - | 2008-12-10 | 0.12 | - | 2009-12-11 | 0.21 | - | 2010-12-11 | 0.02 | - | 2011-12-11 | 2.02 | - | 2012-12-10 | 1.83 | 1.92 | 2013-12-11 | 1.85 | 2.04 | 2014-12-11 | 1.82 | 1.82
2005-12-12 | - | - | 2006-12-12 | 0.28 | 0.6 | 2007-12-12 | 0.23 | - | 2008-12-11 | 0.12 | - | 2009-12-12 | 0.25 | - | 2010-12-12 | 0.02 | - | 2011-12-12 | 2.01 | - | 2012-12-11 | 1.83 | 1.9 | 2013-12-12 | 1.85 | 2.15 | 2014-12-12 | 1.83 | 1.86
2005-12-13 | - | - | 2006-12-13 | 0.32 | 0.6 | 2007-12-13 | 0.23 | - | 2008-12-12 | 0.11 | - | 2009-12-13 | 0.23 | - | 2010-12-13 | 0.02 | - | 2011-12-13 | 2.01 | - | 2012-12-12 | 1.83 | 1.92 | 2013-12-13 | 1.87 | 2.51 | 2014-12-13 | 1.83 | 1.88
2005-12-14 | - | - | 2006-12-14 | 0.32 | 0.6 | 2007-12-14 | 0.23 | - | 2008-12-13 | 0.11 | - | 2009-12-14 | 0.24 | - | 2010-12-14 | 0.01 | - | 2011-12-14 | 2.01 | - | 2012-12-13 | 1.83 | 1.9 | 2013-12-14 | 1.85 | 2.09 | 2014-12-14 | 1.83 | 1.86
2005-12-15 | - | - | 2006-12-15 | 0.32 | 0.6 | 2007-12-15 | 0.23 | - | 2008-12-14 | 0.11 | - | 2009-12-15 | 0.22 | - | 2010-12-15 | -0.02 | - | 2011-12-15 | 2 | - | 2012-12-14 | 1.89 | 3.2 | 2013-12-15 | 1.84 | 1.93 | 2014-12-15 | 1.83 | 1.87
2005-12-16 | - | - | 2006-12-16 | 0.32 | 0.6 | 2007-12-16 | 0.23 | - | 2008-12-15 | 0.1 | - | 2009-12-16 | 0.19 | - | 2010-12-16 | -0.03 | - | 2011-12-16 | 2.01 | - | 2012-12-15 | 2.04 | 7.18 | 2013-12-16 | 1.83 | 1.89 | 2014-12-16 | 1.9 | 3.1
2005-12-17 | - | - | 2006-12-17 | 0.32 | 0.6 | 2007-12-17 | 0.23 | - | 2008-12-16 | 0.1 | - | 2009-12-17 | 0.17 | - | 2010-12-17 | -0.02 | - | 2011-12-17 | 2.01 | - | 2012-12-16 | 2.06 | 7.9 | 2013-12-17 | 1.83 | 1.89 | 2014-12-17 | 1.9 | 3.09
2005-12-18 | - | - | 2006-12-18 | 0.31 | 0.6 | 2007-12-18 | 0.24 | - | 2008-12-17 | 0.1 | - | 2009-12-18 | 0.16 | - | 2010-12-18 | -0.01 | - | 2011-12-18 | 2.01 | - | 2012-12-17 | 2.02 | - | 2013-12-18 | 1.86 | 2.45 | 2014-12-18 | 1.88 | 2.64
2005-12-19 | - | - | 2006-12-19 | 0.31 | 0.6 | 2007-12-19 | 0.24 | - | 2008-12-18 | 0.1 | - | 2009-12-19 | 0.15 | - | 2010-12-19 | -0.01 | - | 2011-12-19 | 2 | - | 2012-12-18 | 1.98 | - | 2013-12-19 | 1.82 | 1.78 | 2014-12-19 | 1.87 | 2.53
2005-12-20 | - | - | 2006-12-20 | 0.31 | 0.6 | 2007-12-20 | 0.24 | - | 2008-12-19 | 0.08 | - | 2009-12-20 | 0.15 | - | 2010-12-20 | -0.01 | - | 2011-12-20 | 1.98 | - | 2012-12-19 | 1.96 | - | 2013-12-20 | 1.82 | 1.82 | 2014-12-20 | 1.86 | 2.3
2005-12-21 | - | - | 2006-12-21 | 0.31 | 0.6 | 2007-12-21 | 0.24 | - | 2008-12-20 | 0.07 | - | 2009-12-21 | 0.14 | - | 2010-12-21 | 0 | - | 2011-12-21 | 1.98 | - | 2012-12-20 | 1.93 | - | 2013-12-21 | 1.82 | 1.79 | 2014-12-21 | 1.87 | 2.4
2005-12-22 | - | - | 2006-12-22 | 0.31 | 0.6 | 2007-12-22 | 0.23 | - | 2008-12-21 | 0.09 | - | 2009-12-22 | 0.13 | - | 2010-12-22 | 0 | - | 2011-12-22 | 2 | - | 2012-12-21 | 1.92 | - | 2013-12-22 | 1.82 | 1.78 | 2014-12-22 | 1.86 | 2.21
2005-12-23 | - | - | 2006-12-23 | 0.31 | 0.6 | 2007-12-23 | 0.23 | - | 2008-12-22 | 0.1 | - | 2009-12-23 | 0.13 | - | 2010-12-23 | 0 | - | 2011-12-23 | 1.99 | - | 2012-12-22 | 1.9 | - | 2013-12-23 | 1.81 | 1.74 | 2014-12-23 | 1.85 | 2.08
2005-12-24 | - | - | 2006-12-24 | 0.31 | 0.6 | 2007-12-24 | 0.23 | - | 2008-12-23 | 0.08 | - | 2009-12-24 | 0.13 | - | 2010-12-24 | 0 | - | 2011-12-24 | 1.98 | - | 2012-12-23 | 1.88 | - | 2013-12-24 | 1.81 | 1.73 | 2014-12-24 | 1.85 | 2.02
2005-12-25 | - | - | 2006-12-25 | 0.31 | 0.6 | 2007-12-25 | 0.23 | - | 2008-12-24 | 0.08 | - | 2009-12-25 | 0.13 | - | 2010-12-25 | 0 | - | 2011-12-25 | 1.92 | - | 2012-12-24 | 1.88 | - | 2013-12-25 | 1.8 | 1.66 | 2014-12-25 | 1.85 | 2.05
2005-12-26 | - | - | 2006-12-26 | 0.3 | 0.5 | 2007-12-26 | 0.23 | - | 2008-12-25 | 0.08 | - | 2009-12-26 | 0.12 | - | 2010-12-26 | 0 | - | 2011-12-26 | 1.9 | - | 2012-12-25 | 1.87 | - | 2013-12-26 | 1.8 | 1.61 | 2014-12-26 | 1.84 | 1.96
2005-12-27 | - | - | 2006-12-27 | 0.3 | 0.5 | 2007-12-27 | 0.23 | - | 2008-12-26 | 0.05 | - | 2009-12-27 | 0.12 | - | 2010-12-27 | 0 | - | 2011-12-27 | 1.89 | - | 2012-12-26 | 1.85 | - | 2013-12-27 | 1.79 | 1.54 | 2014-12-27 | 1.84 | 1.92
2005-12-28 | - | - | 2006-12-28 | 0.3 | 0.5 | 2007-12-28 | 0.24 | - | 2008-12-27 | 0.04 | - | 2009-12-28 | 0.11 | - | 2010-12-28 | 0 | - | 2011-12-28 | 1.85 | - | 2012-12-27 | 1.84 | - | 2013-12-28 | 1.81 | 1.72 | 2014-12-28 | 1.84 | 2.02
2005-12-29 | - | - | 2006-12-29 | 0.28 | 0.5 | 2007-12-29 | 0.25 | - | 2008-12-28 | 0.04 | - | 2009-12-29 | 0.11 | - | 2010-12-29 | 0 | - | 2011-12-29 | 1.94 | - | 2012-12-28 | 1.86 | - | 2013-12-29 | 1.81 | 1.68 | 2014-12-29 | 1.84 | 1.92
2005-12-30 | - | - | 2006-12-30 | 0.27 | 0.5 | 2007-12-30 | 0.24 | - | 2008-12-29 | 0.03 | - | 2009-12-30 | 0.05 | - | 2010-12-30 | 0 | - | 2011-12-30 | 1.85 | - | 2012-12-29 | 1.86 | - | 2013-12-30 | 1.8 | 1.61 | 2014-12-30 | 1.82 | 1.82
2005-12-31 | - | - | 2006-12-31 | 0.27 | 0.5 | 2007-12-31 | 0.24 | - | 2008-12-30 | 0 | - | 2009-12-31 | 0 | - | 2010-12-31 | 0 | - | 2011-12-31 | 1.84 | - | 2012-12-30 | 1.85 | - | 2013-12-31 | 1.79 | 1.59 | 2014-12-31 | 1.81 | 1.72
[9 empty] | 2008-12-31 | -0.01 | [10 empty] | 2012-12-31 | 1.84 | -