## sediment measurement
K-water 유사량측정 성과(금강수계)
Table of Sediment Measurement
관측년도 | 번호 No. | 수 계 명 Watershed name | 댐 수계 | 관측소명 Flow and sediment station | 측정년.월.일.시 Date | 수 위 Stage (m) | 수 면 폭 Width of Water Surface (m) | 단 면 적 Cross Section Area (m²) | 평균유속 Mean Velocity (m/s) | 평균수심 Mean Water Depth (m) | 유 량 Discharge (m³/s) | 평균수온 Mean Water Temperature (℃) | 측선수 Number of Verticals | 측정장비 Instrument | 측정방법 | 부유사농도 : C Sediment Concentration : C (mg/l) | 부유사량 : Qs Sediment Discharge : Qs (t/d) | Relationship between discharge and suspended load | 총유사농도 (ppm) | 총유사량(추정) Estimation of Total Sediments (t/d) *modified Einstein proceed | Relationship between discharge and total sediment | 비 고 (부유사 분포)
2009 | 1 | 금강 | 대청댐 상류 | 옥천 | 2009-03-17 14:10 | - | - | - | - | - | 10.35 | - | - | - | - | 71.5 | 63.94 | QSS=0.6482Q1.7373 | 738 | 660.3 | QST=33.538Q1.2153 | * 0.062mm 이하 세류사(wash load) : 약 93% 이상 * 0.062mm 이상 사립토 분포 - 0.125mm : 약 3%, 0.25mm : 약 4% * 미세한 세류사가 가장 많으며, 이는 농지의 개간 등과 같이 교란된 곳이 많은 것으로 추정
| 2 |  |  |  | 2009-04-15 11:41 | - | - | - | - | - | 7.95 | - | - | - | - | 95 | 65.29 |  | 987 | 678.7
| 3 |  |  |  | 2009-05-14 12:07 | - | - | - | - | - | 6.79 | - | - | - | - | 70.9 | 41.6 |  | 1515 | 888.6
| 4 |  |  |  | 2009-06-11 11:15 | - | - | - | - | - | 12.75 | - | - | - | - | 48.3 | 53.17 |  | 937 | 1032.3
| 5 |  |  |  | 2009-06-23 13:42 | - | - | - | - | - | 33.62 | - | - | - | - | 42.1 | 122.27 |  | 389 | 1128.6
| 6 |  |  |  | 2009-07-09 14:30 | - | - | - | - | - | 321.93 | - | - | - | - | 1463.3 | 40701.17 |  | 1591 | 44266.7
| 7 |  |  |  | 2009-07-09 18:20 | - | - | - | - | - | 601.08 | - | - | - | - | 75.8 | 3937.03 |  | 279 | 14473.5
| 8 |  |  |  | 2009-07-10 09:10 | - | - | - | - | - | 392.78 | - | - | - | - | 487.1 | 16531.13 |  | 689 | 23368.3
| 9 |  |  |  | 2009-07-15 03:50 | - | - | - | - | - | 953.37 | - | - | - | - | 3956 | 325862.54 |  | 4314 | 355359.3
| 10 |  |  |  | 2009-07-15 06:50 | - | - | - | - | - | 3240.37 | - | - | - | - | 3752.9 | 1050706.6 |  | 4069 | 1139281.8
| 11 |  |  |  | 2009-07-15 13:30 | - | - | - | - | - | 2041.57 | - | - | - | - | 4245.2 | 748818.37 |  | 4541 | 800998.7
| 12 |  |  |  | 2009-07-29 16:30 | - | - | - | - | - | 33.3 | - | - | - | - | 79.2 | 228 |  | 550 | 1581.7
| 13 |  |  |  | 2009-08-14 11:10 | - | - | - | - | - | 45.85 | - | - | - | - | 60.3 | 238.97 |  | 418 | 1657.3
| 14 |  |  |  | 2009-08-26 17:45 | - | - | - | - | - | 21.29 | - | - | - | - | 50.2 | 92.31 |  | 495 | 910.6
| 17 |  |  |  | 2009-09-23 11:00 | - | - | - | - | - | 16.9 | - | - | - | - | 48.5 | 70.8 |  | 921 | 1345
| 16 |  |  |  | 2009-10-21 12:50 | - | - | - | - | - | 16.78 | - | - | - | - | 35.7 | 51.73 |  | 752 | 1090
2010 | 1 | 금강 | 대청댐 상류 | 옥천 | 2010-03-11 11:00 | - | - | - | - | - | 38.5 | - | - | - | - | 22.5 | 74.7 | QSS=0.1515Q1.6413 | 330 | 1095.2 | QST=38.572Q0.9554 | * 0.062mm 이하 세류사(wash load) : 약 94% 이상 * 0.062mm 이상 사립토 분포 - 0.125mm : 약 4%, 0.25mm : 약 2% 이상 * 미세한 세류사가 가장 많으며, 이는 개간 등과 같이 교란된 곳이 많은 것으로 추정
| 2 |  |  |  | 2010-03-25 14:45 | - | - | - | - | - | 30.2 | - | - | - | - | 16.8 | 43.9 |  | 387 | 1011.8
| 3 |  |  |  | 2010-04-22 11:05 | - | - | - | - | - | 21.4 | - | - | - | - | 15.9 | 29.4 |  | 677 | 1250.5
| 4 |  |  |  | 2010-05-17 16:10 | - | - | - | - | - | 13.8 | - | - | - | - | 5.4 | 6.4 |  | 674 | 802.6
| 5 |  |  |  | 2010-06-17 15:00 | - | - | - | - | - | 22.9 | - | - | - | - | 10.7 | 21.2 |  | 399 | 788.4
| 6 |  |  |  | 2010-06-29 16:15 | - | - | - | - | - | 15.3 | - | - | - | - | 5.9 | 7.8 |  | 441 | 581.9
| 7 |  |  |  | 2010-07-11 21:40 | - | - | - | - | - | 126.4 | - | - | - | - | 131 | 1430.7 |  | 179 | 1956.1
| 8 |  |  |  | 2010-07-12 07:30 | - | - | - | - | - | 187.7 | - | - | - | - | 151.7 | 2460.7 |  | 195 | 3162
| 9 |  |  |  | 2010-07-13 18:00 | - | - | - | - | - | 81.3 | - | - | - | - | 54.2 | 380.8 |  | 275 | 1934.1
| 10 |  |  |  | 2010-07-28 17:10 | - | - | - | - | - | 41 | - | - | - | - | 5.5 | 19.5 |  | 206 | 731.7
| 11 |  |  |  | 2010-08-11 09:10 | - | - | - | - | - | 377.5 | - | - | - | - | 133.9 | 4367.3 |  | 297 | 9672.4
| 12 |  |  |  | 2010-08-11 15:10 | - | - | - | - | - | 974.3 | - | - | - | - | 44.4 | 3737.4 |  | 384 | 32315.9
| 13 |  |  |  | 2010-08-11 20:20 | - | - | - | - | - | 1245.8 | - | - | - | - | 281.6 | 30311.7 |  | 785 | 84540.7
| 14 |  |  |  | 2010-08-12 09:40 | - | - | - | - | - | 426.1 | - | - | - | - | 45.1 | 1660.2 |  | 254 | 9338.9
| 15 |  |  |  | 2010-08-15 14:00 | - | - | - | - | - | 573.6 | - | - | - | - | 45.9 | 2274.8 |  | 301 | 14906.9
| 16 |  |  |  | 2010-08-24 12:40 | - | - | - | - | - | 41.6 | - | - | - | - | 64.1 | 230.5 |  | 372 | 1338.2
| 17 |  |  |  | 2010-09-02 09:40 | - | - | - | - | - | 540.2 | - | - | - | - | 89 | 4154.3 |  | 389 | 18159.7
| 18 |  |  |  | 2010-09-02 15:30 | - | - | - | - | - | 819.8 | - | - | - | - | 142.4 | 10085.9 |  | 510 | 36150.9
| 19 |  |  |  | 2010-09-03 09:30 | - | - | - | - | - | 339 | - | - | - | - | 58.4 | 1710.4 |  | 269 | 7865.5
| 20 |  |  |  | 2010-11-04 16:30 | - | - | - | - | - | 10.5 | - | - | - | - | 5.9 | 5.4 |  | 540 | 490.5
관측년도 | 번호 No. | 수 계 명 Watershed name | 댐 수계 | 관측소명 Flow and sediment station | 측정년.월.일.시 Date | 수 위 Stage (m) | 수 면 폭 Width of Water Surface (m) | 단 면 적 Cross Section Area (m²) | 평균유속 Mean Velocity (m/s) | 평균수심 Mean Water Depth (m) | 유 량 Discharge (m³/s) | 평균수온 Mean Water Temperature (℃) | 측선수 Number of Verticals | 측정장비 Instrument | 측정방법 | 부유사농도 : C Sediment Concentration : C (mg/l) | 부유사량 : Qs Sediment Discharge : Qs (t/d) | Relationship between discharge and suspended load | 총유사농도 (ppm) | 총유사량(추정) Estimation of Total Sediments (t/d) *modified Einstein proceed | Relationship between discharge and total sediment | 비 고 Remark
2010 | 1 | 금강 | 용담댐 상류 | 천천 | 2010-04-20 11:00 | - | - | - | - | - | 2.3 | - | - | - | - | 46.2 | 9.1 | QSS=0.8675Q1.5694 | 274 | 54 | QST=4.8545Q1.6265 | * 0.062mm 이하 세류사(wash load) : 약 94% 이상 * 0.062mm 이상 사립토 분포 - 0.125mm : 약 4%, 0.25mm : 약 2% 이상 * 미세한 세류사가 가장 많으며, 이는 개간 등과 같이 교란된 곳이 많은 것으로 추정
| 2 |  |  |  | 2010-04-26 10:10 | - | - | - | - | - | 2.9 | - | - | - | - | 27.9 | 7.1 |  | 253 | 64.1
| 3 |  |  |  | 2010-06-10 17:10 | - | - | - | - | - | 1.9 | - | - | - | - | 37.9 | 6.1 |  | 133 | 21.2
| 4 |  |  |  | 2010-06-30 17:10 | - | - | - | - | - | 1.6 | - | - | - | - | 22.1 | 3 |  | 96 | 12.9
| 5 |  |  |  | 2010-08-10 16:20 | - | - | - | - | - | 18.2 | - | - | - | - | 58.5 | 92 |  | 256 | 402.9
| 6 |  |  |  | 2010-08-11 11:50 | - | - | - | - | - | 211.1 | - | - | - | - | 346.7 | 6324 |  | 2889 | 52697.2
| 7 |  |  |  | 2010-08-12 17:40 | - | - | - | - | - | 31.7 | - | - | - | - | 10.7 | 29.3 |  | 507 | 1386.6
| 8 |  |  |  | 2010-08-13 09:40 | - | - | - | - | - | 38.4 | - | - | - | - | 183.9 | 610.4 |  | 753 | 2498.5
| 9 |  |  |  | 2010-08-13 22:44 | - | - | - | - | - | 300.3 | - | - | - | - | 426.5 | 11065.6 |  | 2760 | 71595.8
| 10 |  |  |  | 2010-08-14 01:50 | - | - | - | - | - | 171.9 | - | - | - | - | 113.7 | 1688.2 |  | 1256 | 18647.1
| 11 |  |  |  | 2010-08-16 19:00 | - | - | - | - | - | 151.7 | - | - | - | - | 134.8 | 1766.4 |  | 2042 | 26755.3
| 12 |  |  |  | 2010-08-17 06:20 | - | - | - | - | - | 1240.2 | - | - | - | - | 1312.8 | 140672.1 |  | 2733 | 292818.9
| 13 |  |  |  | 2010-08-22 17:20 | - | - | - | - | - | 14.6 | - | - | - | - | 8.7 | 11 |  | 259 | 327.2
| 14 |  |  |  | 2010-09-30 12:25 | - | - | - | - | - | 4.9 | - | - | - | - | 21.3 | 9 |  | 72 | 30.4
| 15 |  |  |  | 2010-10-01 10:40 | - | - | - | - | - | 3.6 | - | - | - | - | 27.8 | 8.8 |  | 56 | 17.7
| 16 |  |  |  | 2010-10-05 09:40 | - | - | - | - | - | 5.3 | - | - | - | - | 48.3 | 21.9 |  | 94 | 42.4
| 17 |  |  |  | 2010-10-06 12:40 | - | - | - | - | - | 4.1 | - | - | - | - | 2.6 | 0.9 |  | 45 | 16.1
2014 | 1 | 금강 | 용담댐 상류 | 천천 | 2014-05-21 12:15 | 2.71 | 33 | 16.47 | 0.16 | 0.5 | 2.6 | 20.1 | 3 | - | - | 10.1 | 2.3 | QSS=0.2783Q1.9304 | 10.7 | 2.4 | QST=0.8959Q1.9546 | * 0.062mm 이하 세류사(wash load) : 약 94% 이상 * 0.062mm 이상 사립토 분포 - 0.125mm : 약 4%, 0.25mm : 약 2% 이상 * 미세한 세류사가 가장 많으며, 이는 개간 등과 같이 교란된 곳이 많은 것으로 추정
| 2 |  |  |  | 2014-05-28 12:30 | 2.6 | 34 | 14.92 | 0.1 | 0.44 | 1.46 | 24.1 | 3 | - | - | 13.4 | 1.7 |  | 26.2 | 3.3
| 3 |  |  |  | 2014-07-17 09:00 | 3.03 | 33.9 | 19.82 | 0.55 | 0.58 | 10.9 | 22.3 | 3 | - | - | 55.4 | 52.2 |  | 167.1 | 157.4
| 4 |  |  |  | 2014-07-17 10:50 | 3.29 | 36.6 | 29.17 | 0.72 | 0.8 | 20.94 | 21.9 | 3 | - | - | 66.2 | 119.8 |  | 200.8 | 363.3
| 5 |  |  |  | 2014-07-17 12:00 | 3.33 | 37.1 | 30.64 | 0.75 | 0.83 | 23.07 | 21.7 | 3 | - | - | 96.5 | 192.3 |  | 244.5 | 487.3
| 6 |  |  |  | 2014-07-17 16:00 | 3.13 | 34.9 | 23.47 | 0.6 | 0.67 | 14.17 | 21.6 | 3 | - | - | 66.1 | 80.9 |  | 170.2 | 208.4
| 7 |  |  |  | 2014-07-17 18:10 | 3.08 | 34.3 | 21.74 | 0.54 | 0.63 | 11.79 | 21.7 | 3 | - | - | 48.3 | 49.2 |  | 148.5 | 151.3
| 8 |  |  |  | 2014-07-18 09:50 | 2.99 | 33.5 | 18.74 | 0.5 | 0.56 | 9.35 | 20.5 | 3 | - | - | 21.2 | 17.1 |  | 126.8 | 102.4
| 9 |  |  |  | 2014-07-18 15:00 | 3.14 | 35 | 23.82 | 0.6 | 0.68 | 14.38 | 21 | 3 | - | - | 99.8 | 124 |  | 201.6 | 250.5
| 10 |  |  |  | 2014-07-18 16:50 | 3.69 | 41.4 | 44.79 | 1.16 | 1.08 | 51.8 | 20.4 | 3 | - | - | 605.6 | 17.6 |  | 975.1 | 4363.9
| 11 |  |  |  | 2014-07-18 21:10 | 3.51 | 39 | 37.47 | 1.01 | 0.96 | 37.94 | 19.8 | 3 | - | - | 294.1 | 6.7 |  | 593.9 | 1946.8
| 12 |  |  |  | 2014-07-19 07:30 | 3.1 | 34.6 | 22.43 | 0.56 | 0.65 | 12.63 | 20 | 3 | - | - | 43.4 | 47.4 |  | 141.9 | 154.8
| 13 |  |  |  | 2014-08-07 17:10 | 3.38 | 37.6 | 32.5 | 0.8 | 0.86 | 26.1 | 22.4 | 3 | - | - | 192.1 | 433.2 |  | 362.3 | 816.9
| 14 |  |  |  | 2014-08-07 18:20 | 4.06 | 49.6 | 62.27 | 1.42 | 1.26 | 88.68 | 22.4 | 3 | - |  | 341.8 | 2618.9 |  | 878.6 | 6731.9
| 15 |  |  |  | 2014-08-07 22:00 | 4.12 | 51.3 | 65.54 | 1.49 | 1.28 | 97.35 | 22 | 3 | - |  | 264.1 | 2221.4 |  | 854.1 | 7183.8
| 16 |  |  |  | 2014-08-07 23:20 | 3.91 | 45.6 | 54.59 | 1.22 | 1.2 | 66.47 | 21.7 | 3 | - |  | 136 | 781 |  | 499.6 | 2869.4
| 17 |  |  |  | 2014-08-08 02:00 | 3.72 | 41.8 | 45.87 | 1.06 | 1.1 | 48.39 | 20.8 | 3 | - |  | 55.2 | 230.8 |  | 324.4 | 1356.4
| 18 |  |  |  | 2014-08-18 04:10 | 4.13 | 51.6 | 66.56 | 1.52 | 1.29 | 101.43 | 20.6 | 3 | - |  | 168.2 | 1474 |  | 795 | 6966.6
| 19 |  |  |  | 2014-08-18 07:50 | 4.96 | 72.4 | 116.02 | 2.04 | 1.6 | 236.7 | 20.2 | 3 | - |  | 354.2 | 7243.7 |  | 1313 | 26851.7
| 20 |  |  |  | 2014-08-18 09:10 | 5.5 | 77.8 | 153.35 | 2.31 | 1.97 | 354.82 | 20.1 | 3 | - | - | 468 | 14347.2 |  | 1396.9 | 42824.9
| 21 |  |  |  | 2014-08-18 11:20 | 5.2 | 74.9 | 132.69 | 2.23 | 1.77 | 295.54 | 20.4 | 3 | - | - | 489.4 | 12496.7 |  | 1494.2 | 38153.7
| 22 |  |  |  | 2014-08-18 15:20 | 4.42 | 59 | 80.74 | 1.71 | 1.37 | 137.63 | 20.5 | 3 | - | - | 247 | 2937.1 |  | 1025.1 | 12189.7
| 23 |  |  |  | 2014-09-30 15:50 | 2.75 | 35 | 17.02 | 0.21 | 0.49 | 3.62 | 21.5 | 3 | - | - | 5.8 | 1.8 |  | 7.7 | 2.4
| 24 |  |  |  | 2014-10-06 15:30 | 2.67 | 34 | 14.68 | 0.16 | 0.43 | 2.31 | 19.7 | 3 | - | - | 0.8 | 0.2 |  | 1.5 | 0.3
관측년도 | 번호 No. | 수 계 명 Watershed name | 댐 수계 | 관측소명 Flow and sediment station | 측정년.월.일.시 Date | 수 위 Stage (m) | 수 면 폭 Width of Water Surface (m) | 단 면 적 Cross Section Area (m²) | 평균유속 Mean Velocity (m/s) | 평균수심 Mean Water Depth (m) | 유 량 Discharge (m³/s) | 평균수온 Mean Water Temperature (℃) | 측선수 Number of Verticals | 측정장비 Instrument | 측정방법 | 부유사농도 : C Sediment Concentration : C (mg/l) | 부유사량 : Qs Sediment Discharge : Qs (t/d) | Relationship between discharge and suspended load | 총유사농도 (ppm) | 총유사량(추정) Estimation of Total Sediments (t/d) *modified Einstein proceed | Relationship between discharge and total sediment | 비 고 Remark
2011 | 1 | 금강 | 대청댐 상류 | 청성 | 2011-05-11 13:00 | - | - | - | - | - | 368.36 | - | - | - | - | 473.3 | 15063.3 | QSS=0.2185Q1.8125 | 30252.1 | 30252.1 | QST=0.9804Q1.7281 | * 0.062mm 이하 세류사(wash load) : 약 94% 이상 * 0.062mm 이상 사립토 분포 - 0.125mm : 약 4%, 0.25mm : 약 2% 이상 * 미세한 세류사가 가장 많으며, 이는 개간 등과 같이 교란된 곳이 많은 것으로 추정
| 2 |  |  |  | 2011-05-11 16:30 | - | - | - | - | - | 381.84 | - | - | - | - | 420.8 | 13882.5 |  | 29895.9 | 29895.9
| 3 |  |  |  | 2011-05-12 13:15 | - | - | - | - | - | 95.24 | - | - | - | - | 109.5 | 901 |  | 8080.7 | 8080.7
| 4 |  |  |  | 2011-05-12 17:00 | - | - | - | - | - | 68.92 | - | - | - | - | 88.4 | 526.4 |  | 6109.3 | 6109.3
| 5 |  |  |  | 2011-06-24 15:20 | - | - | - | - | - | 265.75 | - | - | - | - | 178.9 | 4107.6 |  | 13038.8 | 13038.8
| 6 |  |  |  | 2011-06-25 14:30 | - | - | - | - | - | 314.35 | - | - | - | - | 151.8 | 4122.8 |  | 15861.2 | 15861.2
| 7 |  |  |  | 2011-06-26 15:00 | - | - | - | - | - | 180.92 | - | - | - | - | 66.3 | 1036.4 |  | 11445.4 | 11445.4
| 8 |  |  |  | 2011-07-10 18:30 | - | - | - | - | - | 1279.46 | - | - | - | - | 1066.7 | 117918.6 |  | 153863.4 | 153863.4
| 9 |  |  |  | 2011-07-10 23:35 | - | - | - | - | - | 1533.44 | - | - | - | - | 1860.5 | 246496.8 |  | 280269 | 280269
| 10 |  |  |  | 2011-07-11 03:15 | - | - | - | - | - | 858.1 | - | - | - | - | 514.7 | 38159.7 |  | 67446.8 | 67446.8
| 11 |  |  |  | 2011-07-21 11:30 | - | - | - | - | - | 7.7 | - | - | - | - | 12.4 | 8.3 |  | 16.8 | 16.8
| 12 |  |  |  | 2011-08-09 17:35 | - | - | - | - | - | 444.26 | - | - | - | - | 518.8 | 19913.8 |  | 34205.7 | 34205.7
| 13 |  |  |  | 2011-08-09 19:36 | - | - | - | - | - | 482.09 | - | - | - | - | 377.8 | 15736.2 |  | 31406.7 | 31406.7
| 14 |  |  |  | 2011-08-10 00:43 | - | - | - | - | - | 284.25 | - | - | - | - | 145 | 3561.1 |  | 13964.2 | 13964.2
| 15 |  |  |  | 2011-09-06 17:00 | - | - | - | - | - | 3.91 | - | - | - | - | 12.2 | 4.1 |  | 5.8 | 5.8
2012 | 1 | 금강 | 대청댐 상류 | 청성 | 2012-07-02 13:00 ~ 13:10 | 0.24 | 51 | 29.58 | 0.11 | 0.58 | 3.21 | 27.8 | 1 | DH48,D-74/ BM-54 | - | 14.2 | 3.94 | QSS=3.5858Q0.7073 | 210.02 | 58.21 | QST=15.709Q1.1237 | * 0.062mm 이하 세류사(wash load) : 약 94% 이상 * 0.062mm 이상 사립토 분포 - 0.125mm : 약 4%, 0.25mm : 약 2% 이상 * 미세한 세류사가 가장 많으며, 이는 개간 등과 같이 교란된 곳이 많은 것으로 추정
| 2 |  |  |  | 2012-07-06 06:50 ~ 07:00 | 0.47 | 106.64 | 49.59 | 0.59 | 0.47 | 29.45 | 24.8 | 1 | DH48,D-74/ BM-54 | - | 65.6 | 166.91 |  | 276.29 | 702.97
| 3 |  |  |  | 2012-07-06 14:20 ~ 14:30 | 2.64 | 206.58 | 298.11 | 0.84 | 1.44 | 250.41 | 22.8 | 1 | DH48,D-74/ BM-54 | - | 745 | 16118.67 |  | 360.04 | 7789.72
| 4 |  |  |  | 2012-07-06 19:00 ~ 19:10 | 2.22 | 201.1 | 216.61 | 0.74 | 1.08 | 159.28 | 22.3 | 1 | DH48,D-74/ BM-54 | - | 293.3 | 4036.29 |  | 340.44 | 4685.03
| 5 |  |  |  | 2012-07-15 05:10 ~ 05:20 | 0.9 | 123.81 | 76.48 | 0.64 | 0.62 | 49.1 | 23.2 | 1 | DH48,D-74/ BM-54 | - | 96 | 407.28 |  | 294.32 | 1248.67
| 6 |  |  |  | 2012-07-15 11:35 ~ 11:45 | 1.9 | 200.5 | 191.29 | 0.76 | 0.95 | 144.6 | 22.1 | 1 | DH48,D-74/ BM-54 | - | 103.2 | 1289.36 |  | 336.39 | 4202.86
| 7 |  |  |  | 2012-07-15 17:35 ~ 17:45 | 1.69 | 192.96 | 150.02 | 0.7 | 0.78 | 105.24 | 21.9 | 1 | DH48,D-74/ BM-54 | - | 30.4 | 276.42 |  | 323.43 | 2940.83
| 8 |  |  |  | 2012-07-19 08:45 ~ 08:55 | 0.86 | 103.44 | 56.74 | 0.57 | 0.55 | 32.2 | 22.9 | 1 | DH48,D-74/ BM-54 | - | 16.7 | 46.46 |  | 279.35 | 777.12
| 9 |  |  |  | 2012-07-19 13:10 ~ 13:20 | 1.58 | 193.61 | 152 | 0.67 | 0.79 | 102.49 | 23.4 | 1 | DH48,D-74/ BM-54 | - | 64.2 | 568.52 |  | 322.37 | 2854.74
| 10 |  |  |  | 2012-07-19 18:40 ~ 18:50 | 1.6 | 192.28 | 144.6 | 0.7 | 0.75 | 101.78 | 24 | 1 | DH48,D-74/ BM-54 | - | 91.9 | 808.15 |  | 322.09 | 2832.42
| 11 |  |  |  | 2012-08-30 14:32 ~ 14:42 | 2.57 | 204.55 | 293.6 | 0.8 | 1.44 | 235.42 | 21.7 | 1 | DH48,D-74/ BM-54 | - | 96.8 | 1968.97 |  | 357.3 | 7267.69
| 12 |  |  |  | 2012-08-30 21:20 ~ 21:30 | 3.01 | 240.06 | 527.02 | 1.31 | 2.2 | 687.75 | 20.2 | 1 | DH48,D-74/ BM-54 | - | 409.4 | 24327.06 |  | 407.97 | 24241.89
| 13 |  |  |  | 2012-08-31 02:00 ~ 02:10 | 3.09 | 206.68 | 371.26 | 1.08 | 1.8 | 401.09 | 19.7 | 1 | DH48,D-74/ BM-54 | - | 168.6 | 5842.73 |  | 381.64 | 13225.57
| 14 |  |  |  | 2012-11-21 14:00 ~ 14:10 | 0.31 | 52 | 33.21 | 0.12 | 0.6 | 4.62 | 8.5 | 1 | DH48,D-74/ BM-54 | - | 7.4 | 2.96 |  | 219.73 | 87.79
2014 | 1 | 금강 | 대청댐 상류 | 청성 | 2014-07-03 14:15 | 0.22 | 24.2 | 18.83 | 0.26 | 0.78 | 4.81 | 23.89 | 3 | - | - | 6.9 | 2.9 | QSS=0.0851Q1.8509 | 8.7 | 3.6 | QST=0.1805Q1.7845 | * 0.062mm 이하 세류사(wash load) : 약 94% 이상 * 0.062mm 이상 사립토 분포 - 0.125mm : 약 4%, 0.25mm : 약 2% 이상 * 미세한 세류사가 가장 많으며, 이는 개간 등과 같이 교란된 곳이 많은 것으로 추정
| 2 |  |  |  | 2014-07-18 14:30 | 0.21 | 25.4 | 20.9 | 0.19 | 0.82 | 3.87 | 26.87 | 3 | - | - | 55.4 | 18.5 |  | 55.6 | 18.6
| 3 |  |  |  | 2014-07-18 18:00 | 1.03 | 194.6 | 148.16 | 0.51 | 0.76 | 74.9 | 26 | 3 | - | - | 30.5 | 197.4 |  | 53.5 | 346.5
| 4 |  |  |  | 2014-07-18 18:30 | 1.2 | 195.2 | 151.12 | 0.52 | 0.77 | 78.7 | 26 | 3 | - | - | 28 | 190.4 |  | 51.4 | 349.8
| 5 |  |  |  | 2014-07-18 20:00 | 1.32 | 193.2 | 104.81 | 0.51 | 0.73 | 72.07 | 25 | 3 | - | - | 31.1 | 193.7 |  | 55.9 | 347.9
| 6 |  |  |  | 2014-07-19 00:30 | 1.04 | 135.3 | 87.46 | 0.5 | 0.65 | 43.71 | 24 | 3 | - | - | 53.3 | 201.3 |  | 81.5 | 307.8
| 7 |  |  |  | 2014-07-19 07:10 | 0.71 | 100.9 | 56.6 | 0.42 | 0.56 | 23.84 | 23.5 | 3 | - | - | 65 | 133.9 |  | 81.4 | 167.6
| 8 |  |  |  | 2014-08-03 09:25 | 0.37 | 93 | 38.55 | 0.32 | 0.41 | 12.37 | 25 | 3 | - | - | 7.6 | 8.1 |  | 20.9 | 22.3
| 9 |  |  |  | 2014-08-03 12:30 | 0.52 | 98 | 51.85 | 0.37 | 0.53 | 18.98 | 25.5 | 3 | - | - | 12.5 | 20.5 |  | 22.7 | 37.3
| 10 |  |  |  | 2014-08-03 17:20 | 0.61 | 99.3 | 56.11 | 0.35 | 0.57 | 19.73 | 25.5 | 3 | - | - | 10.3 | 17.6 |  | 19.4 | 33
| 11 |  |  |  | 2014-08-03 22:36 | 0.58 | 97.6 | 50.94 | 0.35 | 0.52 | 17.74 | 25.5 | 3 | - | - | 4.4 | 6.7 |  | 14.4 | 22
| 12 |  |  |  | 2014-08-04 09:10 | 0.48 | 94.6 | 44.9 | 0.32 | 0.47 | 14.26 | 25 | 3 | - | - | 8.2 | 10.1 |  | 19.6 | 24.2
| 13 |  |  |  | 2014-08-18 11:45 | 0.83 | 130.1 | 83.72 | 0.44 | 0.64 | 36.54 | 24 | 3 | - | - | 13.3 | 42 |  | 30.3 | 95.7
| 14 |  |  |  | 2014-08-18 14:35 | 1.23 | 197.8 | 169.86 | 0.46 | 0.86 | 77.66 | 24.2 | 3 | - | - | 60.2 | 403.9 |  | 72.3 | 484.9
| 15 |  |  |  | 2014-08-18 18:15 | 1.53 | 199 | 174.87 | 0.47 | 0.88 | 81.64 | 23.2 | 3 | - | - | 38.3 | 270.2 |  | 52.2 | 368.4
| 16 |  |  |  | 2014-08-19 00:10 | 1.33 | 194.2 | 145.95 | 0.43 | 0.75 | 62.19 | 21 | 3 | - | - | 31.6 | 169.8 |  | 41.2 | 221.4
| 17 |  |  |  | 2014-08-19 08:20 | 1.15 | 189.7 | 123.48 | 0.45 | 0.65 | 55.66 | 22 | 3 | - | - | 54 | 259.7 |  | 75.4 | 362.7
| 18 |  |  |  | 2014-08-21 10:15 | 1.65 | 200.2 | 196.77 | 0.53 | 0.98 | 104.98 | 21.8 | 3 | - | - | 42.1 | 381.9 |  | 59.6 | 540.7
| 19 |  |  |  | 2014-08-21 12:35 | 1.92 | 201 | 238.46 | 0.51 | 1.19 | 120.61 | 22 | 3 | - | - | 57.8 | 602.3 |  | 69.9 | 728.7
| 20 |  |  |  | 2014-08-21 14:00 | 1.94 | 200.9 | 235.54 | 0.5 | 1.17 | 118.51 | 21.8 | 3 | - | - | 62.5 | 64 |  | 74.6 | 764.1
| 21 |  |  |  | 2014-08-21 20:50 | 1.78 | 199.8 | 200.81 | 0.47 | 1.01 | 94.5 | 21 | 3 | - | - | 42.7 | 348.6 |  | 53.4 | 436.4
| 22 |  |  |  | 2014-08-22 06:40 | 1.42 | 196.8 | 159.32 | 0.47 | 0.81 | 74.71 | 20.5 | 3 | - | - | 16.3 | 105.2 |  | 33.5 | 216
| 23 |  |  |  | 2014-09-29 17:15 | 0.28 | 25 | 18.1 | 0.36 | 0.72 | 6.54 | 21.42 | 3 | - | - | 3.4 | 1.9 |  | 10.3 | 5.8
| 27 |  |  |  | 2014-10-13 12:55 | 0.15 | 24.9 | 18.2 | 0.2 | 0.73 | 3.36 | 18.7 | 3 | - | - | 3 | 0.9 |  | 3.4 | 1
관측년도 | 번호 No. | 수 계 명 Watershed name | 댐 수계 | 관측소명 Flow and sediment station | 측정년.월.일.시 Date | 수 위 Stage (m) | 수 면 폭 Width of Water Surface (m) | 단 면 적 Cross Section Area (m²) | 평균유속 Mean Velocity (m/s) | 평균수심 Mean Water Depth (m) | 유 량 Discharge (m³/s) | 평균수온 Mean Water Temperature (℃) | 측선수 Number of Verticals | 측정장비 Instrument | 측정방법 | 부유사농도 : C Sediment Concentration : C (mg/l) | 부유사량 : Qs Sediment Discharge : Qs (t/d) | Relationship between discharge and suspended load | 총유사농도 (ppm) | 총유사량(추정) Estimation of Total Sediments (t/d) *modified Einstein proceed | Relationship between discharge and total sediment | 비 고 Remark
2011 | 1 | 금강 | 용담댐 상류 | 동향 | 2011-06-26 12:00 | - | - | - | - | - | 17.41 | - | - | - | - | 99.4 | 149.6 | QSS=0.3963Q1.9408 | 711 | 711 | QST=32.243Q1.2891 | * 0.062mm 이하 세류사(wash load) : 약 94% 이상 * 0.062mm 이상 사립토 분포 - 0.125mm : 약 4%, 0.25mm : 약 2% 이상 * 미세한 세류사가 가장 많으며, 이는 개간 등과 같이 교란된 곳이 많은 것으로 추정
| 2 |  |  |  | 2011-06-26 13:40 | - | - | - | - | - | 53.42 | - | - | - | - | 207.8 | 959 |  | 3399.4 | 3399.4
| 3 |  |  |  | 2011-06-26 18:50 | - | - | - | - | - | 22.06 | - | - | - | - | 43.2 | 82.3 |  | 1741.7 | 1741.7
| 4 |  |  |  | 2011-06-27 15:05 | - | - | - | - | - | 14.58 | - | - | - | - | 6.4 | 8.1 |  | 1119.5 | 1119.5
| 5 |  |  |  | 2011-07-03 21:00 | - | - | - | - | - | 69.23 | - | - | - | - | 905 | 5413.4 |  | 17082.9 | 17082.9
| 6 |  |  |  | 2011-07-03 23:10 | - | - | - | - | - | 126.26 | - | - | - | - | 619.3 | 6756.1 |  | 14202 | 14202
| 7 |  |  |  | 2011-07-04 00:40 | - | - | - | - | - | 101.23 | - | - | - | - | 1073 | 9384.9 |  | 14352.1 | 14352.1
| 8 |  |  |  | 2011-07-10 17:30 | - | - | - | - | - | 304.17 | - | - | - | - | 847.5 | 22272.2 |  | 40349.3 | 40349.3
| 9 |  |  |  | 2011-07-10 18:40 | - | - | - | - | - | 681.08 | - | - | - | - | 1647.7 | 96959 |  | 136363.7 | 136363.7
| 10 |  |  |  | 2011-07-10 21:40 | - | - | - | - | - | 468.43 | - | - | - | - | 698.8 | 28282.3 |  | 51676.1 | 51676.1
| 11 |  |  |  | 2011-08-08 00:50 | - | - | - | - | - | 333.18 | - | - | - | - | 1056.6 | 30415.9 |  | 49697.4 | 49697.4
| 12 |  |  |  | 2011-08-08 01:30 | - | - | - | - | - | 413.19 | - | - | - | - | 1622.4 | 57918.9 |  | 81929.2 | 81929.2
| 13 |  |  |  | 2011-08-08 04:40 | - | - | - | - | - | 218.16 | - | - | - | - | 735.2 | 13857.9 |  | 28400.3 | 28400.3
| 14 |  |  |  | 2011-09-05 16:30 | - | - | - | - | - | 1.7 | - | - | - | - | 14.1 | 2.1 |  | 2.1 | 2.1
2013 | 1 | 금강 | 용담댐 상류 | 동향 | 2013-07-01 12:30~12:50 | 2.3 | 33 | 12.83 | 0.13 | 0.39 | 1.72 | 27 | 3 | DH-48, D-47 / 표면채취 | - | 16.5 | 2.46 | QSS=0.7413Q1.7919 | 33 | 3.11 | QST=0.8804Q1.7637 | * 0.062mm 이하 세류사(wash load) : 약 94% 이상 * 0.062mm 이상 사립토 분포 - 0.125mm : 약 4%, 0.25mm : 약 2% 이상 * 미세한 세류사가 가장 많으며, 이는 개간 등과 같이 교란된 곳이 많은 것으로 추정
| 2 |  |  |  | 2013-07-04 16:10~16:30 | 2.39 | 33 | 16.64 | 0.23 | 0.5 | 3.78 | 23.3 | 3 | DH-48, D-47 / 표면채취 | - | 15.7 | 5.13 |  | 31 | 5.96
| 3 |  |  |  | 2013-07-05 00:25~00:45 | 2.7 | 47.7 | 29.89 | 0.52 | 0.63 | 15.67 | 19 | 3 | DH-48, D-47 / 표면채취 | - | 182.2 | 246.64 |  | 258 | 272.56
| 4 |  |  |  | 2013-07-05 05:40~06:00 | 3.36 | 49.24 | 61.9 | 1.22 | 1.26 | 75.63 | 18.8 | 3 | DH-48, D-47 / 표면채취 | - | 142.6 | 931.77 |  | 1132 | 964.68
| 5 |  |  |  | 2013-07-05 15:05~15:25 | 3.8 | 51.35 | 83.06 | 1.69 | 1.62 | 140.34 | 18.5 | 3 | DH-48, D-47 / 표면채취 | - | 301.2 | 3652.18 |  | 2106 | 3742.87
| 6 |  |  |  | 2013-07-05 17:15~17:35 | 3.64 | 49.69 | 75.03 | 1.54 | 1.51 | 115.34 | 19.2 | 3 | DH-48, D-47 / 표면채취 | - | 122.6 | 1221.71 |  | 1677 | 1254.75
| 7 |  |  |  | 2013-07-05 19:45~20:05 | 3.42 | 49.33 | 64.46 | 1.25 | 1.31 | 80.32 | 19.5 | 3 | DH-48, D-47 / 표면채취 | - | 60.4 | 419.14 |  | 1043 | 433.15
관측년도 | 번호 No. | 수 계 명 Watershed name | 댐 수계 | 관측소명 Flow and sediment station | 측정년.월.일.시 Date | 수 위 Stage (m) | 수 면 폭 Width of Water Surface (m) | 단 면 적 Cross Section Area (m²) | 평균유속 Mean Velocity (m/s) | 평균수심 Mean Water Depth (m) | 유 량 Discharge (m³/s) | 평균수온 Mean Water Temperature (℃) | 측선수 Number of Verticals | 측정장비 Instrument | 측정방법 | 부유사농도 : C Sediment Concentration : C (mg/l) | 부유사량 : Qs Sediment Discharge : Qs (t/d) | Relationship between discharge and suspended load | 총유사농도 (ppm) | 총유사량(추정) Estimation of Total Sediments (t/d) *modified Einstein proceed | Relationship between discharge and total sediment | 비 고 Remark
2013 | 1 | 금강 | 대청댐 상류 | 호찬 | 2013-06-26 17:05~17:25 | 0.16 | 90.74 | 63.2 | 0.53 | 0.7 | 31.36 | 25.6 | 3 | D-47 / 표면채취 | - | 26.7 | 72.35 | QSS=0.0063Q2.1686 | 167 | 79.49 | QST=0.0085Q2.1247 | * 0.062mm 이하 세류사(wash load) : 약 94% 이상 * 0.062mm 이상 사립토 분포 - 0.125mm : 약 4%, 0.25mm : 약 2% 이상 * 미세한 세류사가 가장 많으며, 이는 개간 등과 같이 교란된 곳이 많은 것으로 추정
| 2 |  |  |  | 2013-07-05 15:40~16:00 | 0.96 | 132.38 | 87.42 | 1.27 | 0.66 | 111.18 | 21.3 | 3 | D-47 / 표면채취 | - | 153 | 1469.75 |  | 3034 | 1629.76
| 3 |  |  |  | 2013-07-05 21:40~22:00 | 2.5 | 228.92 | 369.92 | 1.48 | 1.62 | 548.39 | 20.3 | 3 | D-47 / 표면채취 | - | 220.5 | 10447.41 |  | 1033 | 10747.26
| 4 |  |  |  | 2013-07-06 01:55~02:15 | 2.58 | 230.17 | 384.65 | 1.44 | 1.67 | 552 | 18.5 | 3 | D-47 / 표면채취 | - | 112 | 5341.61 |  | 799 | 5488.77
| 5 |  |  |  | 2013-07-06 06:20~06:40 | 2.15 | 216.7 | 299.22 | 1.32 | 1.38 | 394.05 | 17.8 | 3 | D-47 / 표면채취 | - | 67.1 | 2284.47 |  | 809 | 2366.08
| 6 |  |  |  | 2013-07-06 11:00~11:20 | 1.68 | 181.06 | 201.51 | 1.31 | 1.11 | 263.19 | 18.8 | 3 | D-47 / 표면채취 | - | 34.7 | 789.08 |  | 1137 | 827.42
| 7 |  |  |  | 2013-08-28 14:10~14:30 | 0.27 | 124.17 | 58.3 | 0.59 | 0.47 | 35.07 | 27.3 | 3 | D-47 / 표면채취 | - | 2.4 | 7.27 |  | 413 | 8.75
| 8 |  |  |  | 2013-10-01 12:10~12:30 | 0.19 | 89.06 | 51.3 | 0.5 | 0.58 | 25.59 | 22.3 | 3 | D-47 / 표면채취 | - | 2.6 | 5.75 |  | 161 | 6.53
| 9 |  |  |  | 2013-12-02 16:20~16:40 | 0.14 | 81 | 39.2 | 0.41 | 0.48 | 16.2 | 5.1 | 3 | D-47 / 표면채취 | - | 4.2 | 5.88 |  | 160 | 7.02