## Han R.(H1~H4)
No. |  |  | H1 | H2 | H3 | H4
Watershed name |  |  | Namhan River | Bockha-cheon | Seom River | Yanghwa-cheon
Stream name |  |  | Namhan River | Bockha-cheon | Seom River | Yanghwa-cheon
Flow and sediment station |  |  | Yeoju | Heungcheon | Munmak | Yulgeuk
Longitude of watershed outlet |  |  | 127.6478 | 127.5354 | 127.8096 | 127.5729
Latitude of watershedoutlet |  |  | 37.297 | 37.3327 | 37.3049 | 37.3339
Configuration of Watershed
Watershed area (km²) |  |  | 11074.045 | 283.4613 | 1346.0089 | 173.4291
Average slope of the watershed(%) |  |  | 44.4152 | 16.6046 | 42.9597 | 9.9981
Watershed perimeter (km) |  |  | 1028.04 | 146.75 | 279.03 | 118.8
Main stream length (km) |  |  | 339.7144 | 31.0874 | 81.8844 | 26.2513
Tributary length (km) |  |  | 2462.5229 | 69.8266 | 270.3748 | 31.3227
Total stream length (km) |  |  | 2802.2374 | 100.914 | 352.2591 | 57.574
Drainage density(m/km²) |  |  | 253.0455 | 355.9938 | 261.7068 | 331.9495
Width of the river at the gauging station(m) |  |  | 475 | 258 | 491 | 185
Slope of the river at the gauging station(%) |  |  | 0.055 | 0.121 | 0.108 | 0.234
Soil texture | 0-10 (cm) | clay (%) | 20.5442 | 15.9798 | 12.3581 | 12.6156
|  | Silt (%) | 38.2591 | 38.3449 | 28.7232 | 27.0906
|  | Sand (%) | 41.1967 | 45.6753 | 58.9187 | 60.2939
| 10-30 (cm) | clay (%) | 21.2385 | 16.7735 | 12.1042 | 12.9242
|  | Silt (%) | 36.6353 | 37.5995 | 27.2186 | 25.8357
|  | Sand (%) | 42.1262 | 45.6269 | 60.6772 | 61.2402
| 30-50 (cm) | clay (%) | 21.5073 | 18.5557 | 12.1547 | 13.961
|  | Silt (%) | 35.6411 | 37.7801 | 28.3147 | 26.9048
|  | Sand (%) | 42.8516 | 43.6643 | 59.5306 | 59.1342
| 0-50 (cm) | clay (%) | 21.2072 | 17.3276 | 12.1752 | 13.2772
|  | Silt (%) | 36.5623 | 37.8208 | 27.958 | 26.5143
|  | Sand (%) | 42.2305 | 44.8515 | 59.8668 | 60.2085
Landuse map
Area with respect of land use (%) | Urban |  | 2.6441 | 10.2673 | 3.9752 | 8.9712
| Agriculture |  | 14.6062 | 32.4113 | 15.1822 | 48.0084
| Forest |  | 75.0755 | 37.9057 | 74.4672 | 22.986
| Pasture |  | 3.448 | 11.7272 | 2.5315 | 13.845
| Wetland |  | 0.80433 | 1.7015 | 0.77874 | 2.2626
| Bare land |  | 1.5914 | 5.0737 | 1.6464 | 3.061
| Water |  | 1.8305 | 0.91334 | 1.4187 | 0.86583
Median grain size of bed material, D50(mm) |  | 2007 | 0.94
|  | 2008 | 1.19
|  | 2009 | 1.52
|  | 2010 | 1.89 |  | 15.63
|  | 2011 | 1.25 |  | 56.61
|  | 2012 | 1.24 |  | 2.93
|  | 2013 |  | 1.41 |  | 0.88
|  | 2014 |  |  |  | 1.46
Method of sediment measurment |  |  | depth-integrating sampling | depth-integrating sampling | depth-integrating sampling | depth-integrating sampling
Relationship between discharge and suspended load |  | 2007 | QSS=0.0261Q1.7564 (129.90 ≤ Q ≤ 5828.4)
|  | 2008 | QSS=0.0061Q2.0923 (89.2≤Q≤3824.31)
|  | 2009 | QSS=0.0060Q1.9550 (96.48 ≤ Q ≤ 7341.22)
|  | 2010 | QSS=0.028Q1.788 (166.4 ≤ Q ≤ 3,446.7) |  | QSS=0.006Q2.264 (12.4 ≤ Q ≤ 808.7)
|  | 2011 | QSS=0.0001Q2.4571 (902.98 ≤ Q ≤ 4,381.27) |  | QSS=0.00008Q2.7390 (344.91 ≤ Q ≤ 3,442.88)
|  | 2012 | QSS=0.0001Q2.5643 (268.27≤Q≤5,301.25) |  | QSS=0.0112Q2.2037 (97.97≤Q≤1,828.39)
|  | 2013 |  | QSS=4.7315Q1.4519 (26.00≤Q≤1,325.24) |  | QSS=2.4473Q1.5746 (3.92≤Q≤234.34)
|  | 2014 |  |  |  | QSS=1.9603Q1.6189 (0.68≤Q≤15.43)
Relationship between discharge and total sediment |  | 2007 | QTS=0.0799Q1.6949 (129.90 ≤ Q ≤ 5828.4)
|  | 2008 | QTS=0.0056Q2.0793 (89.2≤Q≤3824.31)
|  | 2009 | QTS=0.0050Q1.9962 (96.48 ≤ Q ≤ 7341.22)
2010
|  | 2011 | QTS=0.0007Q2.4257 (902.98 ≤ Q ≤ 4,381.27) |  | QTS=0.0001Q2.8571 (344.91 ≤ Q ≤ 3,442.88)
|  | 2012 | QTS=0.00004Q2.7277 (268.27≤Q≤5,301.25) |  | QTS=0.1939Q1.9454 (97.97≤Q≤1,828.39)
|  | 2013 |  | QTS=9.4977Q1.3609 (26.00≤Q≤1,325.24) |  | QTS=4.1216Q1.4985 (3.92≤Q≤234.34)
|  | 2014 |  |  |  | QTS=2.0549Q1.6178 (0.68≤Q≤234.34)

## Han R.(H5~H7)
No. |  |  | H5 | H6 | H7
Watershed name |  |  | Han River | Han River | Han River
Stream name |  |  | Cheongmi-cheon | Han River | Heuk-cheon
Flow and sediment station |  |  | Cheongmi | Namhan River | Heuk cheon bridge
Longitude of watershed outlet |  |  | 127.6345 | 127.7456 | 127.5259
Latitude of watershedoutlet |  |  | 37.1623 | 37.2049 | 37.4652
Configuration of Watershed
Watershed area (km²) |  |  | 518.5692 | 8822.736 | 306.6591
Average slope of the watershed(%) |  |  | 19.9507 | 46.7741 | 42.849
Watershed perimeter (km) |  |  | 226.19 | 875.27 | 129.4
Main stream length (km) |  |  | 44.245 | 321.2139 | 36.9907
Tributary length (km) |  |  | 109.4038 | 1839.71 | 68.0223
Total stream length (km) |  |  | 153.6488 | 2160.9237 | 105.0129
Drainage density(m/km²) |  |  | 296.2938 | 244.9262 | 342.4314
Width of the river at the gauging station(m) |  |  | 238 | 390 | 143
Slope of the river at the gauging station(%) |  |  | 0.159 | 0.055 | 0.329
Soil texture | 0-10 (cm) | clay (%) | 14.9921 | 22.5849 | 17.3203
|  | Silt (%) | 33.6983 | 40.4601 | 38.6269
|  | Sand (%) | 51.3096 | 36.9551 | 44.0528
| 10-30 (cm) | clay (%) | 15.9468 | 23.4299 | 19.8726
|  | Silt (%) | 32.846 | 38.7378 | 39.5349
|  | Sand (%) | 51.2072 | 37.8323 | 40.5925
| 30-50 (cm) | clay (%) | 16.9389 | 23.6738 | 20.8118
|  | Silt (%) | 33.3433 | 37.1603 | 40.242
|  | Sand (%) | 49.7178 | 39.166 | 38.9462
| 0-50 (cm) | clay (%) | 16.1527 | 23.3584 | 19.7378
|  | Silt (%) | 33.2154 | 38.4512 | 39.6362
|  | Sand (%) | 50.6319 | 38.1903 | 40.626
Landuse map
Area with respect of land use (%) | Urban |  | 7.0359 | 2.0965 | 3.39
| Agriculture |  | 36.56 | 12.9995 | 10.2854
| Forest |  | 40.6077 | 77.898 | 75.3385
| Pasture |  | 10.041 | 2.9653 | 7.7408
| Wetland |  | 1.5458 | 0.71932 | 1.1346
| Bare land |  | 2.5772 | 1.4498 | 1.4764
| Water |  | 1.6323 | 1.8715 | 0.6343
Median grain size of bed material, D50(mm) |  | 2010 | 1.16
|  | 2011 | 1.04
|  | 2012 | 8
|  | 2013 |  | 8.58 | 2.15
|  | 2014 |  | 151 | 103.17
Method of sediment measurment |  |  | depth-integrating sampling | depth-integrating sampling | depth-integrating sampling
Relationship between discharge and suspended load |  | 2010 | QSS=0.044Q2.342 (14.5 ≤ Q ≤ 208.2)
|  | 2011 | QSS=0.0414Q2.2287 (139.79 ≤ Q ≤ 621.09)
|  | 2012 | QSS=0.2610Q1.7748 (177.42≤Q≤793.19)
|  | 2013 |  | QSS=0.0577Q1.6624 (259.02≤Q≤1,189.02) | QSS=0.6949Q1.4591 (5.66≤Q≤815.55)
2014
Relationship between discharge and total sediment |  | 2010
|  | 2011 | QTS=0.6225Q1.8104 (139.79 ≤ Q ≤ 621.09)
|  | 2012 | QTS=0.4696Q1.9454 (177.42≤Q≤793.19)
|  | 2013 |  | QTS=0.0563Q1.6883 (259.02≤Q≤1,189.02) | QTS=0.6949Q1.4591 (5.66≤Q≤815.55)
2014