## Nakdong R.(N1~N5)
No. |  |  | N1 | N2 | N3 | N4 | N5
Watershed name |  |  | Nakdong River | Nakdong River | Nakdong River | Nakdong River | Nakdong River
Stream name |  |  | Gam-cheon | Geumho River | Nakdong River | Nakdong River | Nakdong River
Flow and sediment station |  |  | Seonsan | Dongchon | Gumi | Nakdong | Waegwan
Longitude of watershed outlet |  |  | 128.3091 | 128.6276 | 128.3975 | 128.3013 | 128.394
Latitude of watershedoutlet |  |  | 36.2276 | 35.9002 | 36.111 | 36.3573 | 36.0012
Configuration of Watershed
Watershed area (km²) |  |  | 978.7577 | 1541.1055 | 10912.8438 | 9406.8257 | 11100.5791
Average slope of the watershed(%) |  |  | 36.665 | 34.0785 | 37.6646 | 38.5808 | 37.473
Watershed perimeter (km) |  |  | 273.64 | 340.55 | 983.97 | 884.04 | 973.41
Main stream length (km) |  |  | 64.1966 | 74.0922 | 300.4128 | 265.412 | 314.1886
Tributary length (km) |  |  | 134.9409 | 345.8321 | 2400.0652 | 2111.4786 | 2446.3662
Total stream length (km) |  |  | 199.1375 | 419.9243 | 2700.4779 | 2376.8906 | 2760.5548
Drainage density(m/km²) |  |  | 203.4615 | 272.4789 | 247.4587 | 252.6772 | 248.6857
Width of the river at the gauging station(m) |  |  | 279 | 168 | 515 | 468 | 463
Slope of the river at the gauging station(%) |  |  | 0.142 | 0.091 | 0.029 | 0.037 | 0.037
Soil texture | 0-10 (cm) | clay (%) | 15.5566 | 23.5141 | 17.039 | 17.2568 | 17.0405
|  | Silt (%) | 31.7752 | 52.6716 | 38.8764 | 39.7163 | 38.864
|  | Sand (%) | 52.6681 | 23.8142 | 44.0847 | 43.0269 | 44.0955
| 10-30 (cm) | clay (%) | 14.8633 | 24.1569 | 16.9688 | 17.2545 | 16.9715
|  | Silt (%) | 28.9499 | 52.714 | 37.6773 | 38.6644 | 37.6717
|  | Sand (%) | 56.1868 | 23.1291 | 45.3539 | 44.0811 | 45.3568
| 30-50 (cm) | clay (%) | 15.188 | 24.5054 | 17.2943 | 17.5775 | 17.2949
|  | Silt (%) | 27.5854 | 54.2303 | 37.8255 | 38.9286 | 37.843
|  | Sand (%) | 57.2266 | 21.2643 | 44.8802 | 43.4939 | 44.8621
| 0-50 (cm) | clay (%) | 15.1318 | 24.1677 | 17.113 | 17.3841 | 17.1146
|  | Silt (%) | 28.9692 | 53.312 | 37.9762 | 38.9803 | 37.9785
|  | Sand (%) | 55.899 | 22.5202 | 44.9108 | 43.6356 | 44.9069
Landuse map
Area with respect of land use (%) | Urban |  | 3.7042 | 6.2425 | 2.8833 | 2.5899 | 3.0989
| Agriculture |  | 20.4716 | 19.0803 | 17.2289 | 16.6714 | 17.1984
| Forest |  | 64.629 | 63.1733 | 70.6495 | 71.988 | 70.3496
| Pasture |  | 6.7611 | 6.3564 | 4.7928 | 4.5053 | 4.8501
| Wetland |  | 1.0379 | 1.3035 | 1.2296 | 1.2256 | 1.2246
| Bare land |  | 2.6919 | 1.8386 | 1.923 | 1.7106 | 1.9704
| Water |  | 0.70431 | 2.0053 | 1.2929 | 1.3091 | 1.3079
Median grain size of bed material, D50 (mm) |  | 2007 |  |  |  | 0.47 | 1.72
|  | 2008 |  |  |  | 0.53 | 0.38
|  | 2009 |  |  |  |  | 0.71
|  | 2010 | 0.88 | 6.73 |  |  | 0.81
|  | 2011 | 0.97 | 52.12 |  |  | 0.56
|  | 2012 | 0.72 | 8 |  |  | 0.23
|  | 2013 |  |  | 0.71 | 1.3 | 0.93
|  | 2014 | 1.2 |  | 1.53 |  | 11.26
Method of sediment measurment |  |  | depth-integrating sampling | depth-integrating sampling | depth-integrating sampling | depth-integrating sampling | depth-integrating sampling
Relationship between discharge and suspended load |  | 2007 |  |  |  | QSS=0.0759Q1.7070 (41.20 ≤ Q ≤ 4763.3) | QSS=0.0878Q1.6745 (69.00 ≤ Q ≤ 4969.20)
|  | 2008 |  |  |  | QSS=0.0184Q1.9922 (46.5≤Q≤2854.4) | QSS=0.0087Q2.0625 (52.3≤Q≤2925.1)
|  | 2009 |  |  |  |  | QSS=0.0094Q1.8866 (39.14 ≤ Q ≤ 3334.62)
|  | 2010 | QSS=0.283Q1.664 (2.1 ≤ Q ≤ 1,306.6) | QSS=0.030Q1.831 (151.4 ≤ Q ≤ 1,248.9) |  |  | QSS=0.017Q1.985 (540.9 ≤ Q ≤ 2,677.1)
|  | 2011 | QSS=0.0170Q2.0879 (169.63 ≤ Q ≤ 862.51) | QSS=0.0601Q1.7570 (38.32 ≤ Q ≤ 3,237.29) |  |  | QSS=0.0270Q1.8542 (59.32 ≤ Q ≤ 2,445.58)
|  | 2012 | QSS=0.0181Q2.2824 (46.59≤Q≤254.40) | QSS=0.0639Q1.8387 (57.14≤Q≤1,013.94) |  |  | QSS=0.2475Q1.3401 (119.46≤Q≤2,922.47)
|  | 2013 |  |  | QSS=0.0453Q1.5591 (19.46≤Q≤1,602.80) | QSS=0.0465Q1.5161 (125.89≤Q≤2,073.06) | QSS=0.0247Q1.6383 (85.11≤Q≤1,856.37)
|  | 2014 | QSS=0.0813Q1.9512 (7.30≤Q≤515.72) |  | QSS=0.0151Q1.8034 (37.88≤Q≤2,255.69) |  | QSS=0.0234Q1.6580 (12.40≤Q≤2,493.16)
Relationship between discharge and total sediment |  | 2007 |  |  |  | QTS=0.1861Q1.5998 (41.20 ≤ Q ≤ 4763.3) | QTS=0.0721Q1.7254 (69.00 ≤ Q ≤ 4969.20)
|  | 2008 |  |  |  | QTS=0.0137Q2.0246 (46.5≤Q≤2854.4) | QTS=0.0041Q2.2811 (52.3≤Q≤2925.1)
|  | 2009 |  |  |  |  | QTS=0.0069Q1.9482 (39.14 ≤ Q ≤ 3334.62)
2010
|  | 2011 | QTS=0.1000Q1.8781 (169.63 ≤ Q ≤ 862.51) |  |  |  | QTS=0.0189Q1.9344 (70.46 ≤ Q ≤ 2,455.58)
|  | 2012 | QTS=0.0189Q2.3390 (46.59≤Q≤254.40) | QTS=0.0259Q2.0336 (57.14≤Q≤1,013.94) |  |  | QTS=0.2141Q1.3671 (119.46≤Q≤2,922.47)
|  | 2013 |  |  | QTS=0.0434Q1.5680 (19.46≤Q≤1,602.80) | QTS=0.0359Q1.5783 (125.89≤Q≤2,073.06) | QTS=0.0223Q1.6615 (85.11≤Q≤1,856.37)
|  | 2014 | QTS=0.1013Q1.9558 (7.30≤Q≤515.72) |  | QTS=0.0132Q1.8333 (37.88≤Q≤2,255.69) |  | QTS=0.0192Q1.6896 (12.40≤Q≤2,493.16)

## Nakdong R.(N6~N10)
No. |  |  | N6 | N7 | N8 | N9 | N10
Watershed name |  |  | Nakdong River | Nakdong River | Nakdong River | Nakdong River | Nakdong River
Stream name |  |  | Nakdong River | Nakdong River | Nam River | Naesung-cheon | Byeongseong-cheon
Flow and sediment station |  |  | Ilseon bridge | Jindong | Jeongam | Hyangseok | Dongmun
Longitude of watershed outlet |  |  | 128.343 | 128.4872 | 128.2941 | 128.3194 | 128.1873
Latitude of watershedoutlet |  |  | 36.2731 | 35.3873 | 35.3116 | 36.5862 | 36.4204
Configuration of Watershed
Watershed area (km²) |  |  | 9532.8951 | 20380.9575 | 2998.6246 | 1512.0065 | 175.2809
Average slope of the watershed(%) |  |  | 40.3096 | 35.3232 | 39.4301 | 34.3645 | 27.951
Watershed perimeter (km) |  |  | 864.52 | 1415.36 | 543.23 | 289.44 | 103.08
Main stream length (km) |  |  | 278.22 | 425.985 | 154.5566 | 101.6772 | 19.9122
Tributary length (km) |  |  | 2116.2852 | 5606.16 | 1074.6251 | 240.7755 | 15.6891
Total stream length (km) |  |  | 2394.5052 | 6032.1412 | 1229.1816 | 342.4527 | 35.6013
Drainage density(m/km²) |  |  | 251.1834 | 295.9695 | 409.9152 | 226.4866 | 203.1036
Width of the river at the gauging station(m) |  |  | 602 | 557 | 286 | 222 | 131
Slope of the river at the gauging station(%) |  |  | 0.04 | 0.013 | 0.022 | 0.101 | 0.015
Soil texture | 0-10 (cm) | clay (%) | 17.2224 | 18.311 | 19.2073 | 12.8879 | 16.0447
|  | Silt (%) | 39.6522 | 41.5509 | 43.0872 | 29.9881 | 31.9792
|  | Sand (%) | 43.1254 | 40.138 | 37.7055 | 57.124 | 51.9761
| 10-30 (cm) | clay (%) | 17.2192 | 18.3493 | 19.4551 | 12.6787 | 15.8443
|  | Silt (%) | 38.6057 | 40.6208 | 42.2818 | 28.5729 | 30.2593
|  | Sand (%) | 44.1751 | 41.0299 | 38.2631 | 58.7484 | 53.8963
| 30-50 (cm) | clay (%) | 17.5431 | 18.7157 | 20.1098 | 12.9486 | 16.4111
|  | Silt (%) | 38.8872 | 40.8395 | 42.2962 | 30.1976 | 31.119
|  | Sand (%) | 43.5697 | 40.4449 | 37.594 | 56.8538 | 52.4698
| 0-50 (cm) | clay (%) | 17.3494 | 18.4881 | 19.6671 | 12.8285 | 16.1111
|  | Silt (%) | 38.9274 | 40.8939 | 42.4473 | 29.5058 | 30.9472
|  | Sand (%) | 43.7232 | 40.6179 | 37.8856 | 57.6657 | 52.9417
Landuse map
Area with respect of land use (%) | Urban |  | 2.5925 | 4.1878 | 3.9328 | 3.5696 | 3.636
| Agriculture |  | 16.7185 | 16.7195 | 15.0075 | 24.1388 | 31.5837
| Forest |  | 71.8816 | 68.5639 | 69.775 | 63.1696 | 54.4144
| Pasture |  | 4.5155 | 5.5706 | 6.3824 | 5.3284 | 6.2721
| Wetland |  | 1.2279 | 1.273 | 1.1128 | 1.0491 | 1.5929
| Bare land |  | 1.7397 | 2.0278 | 1.7282 | 1.9686 | 2.0876
| Water |  | 1.3243 | 1.6573 | 2.0613 | 0.77592 | 0.4133
Median grain size of bed material, D50 (mm) |  | 2007
2008
2009
|  | 2010 |  | 0.75 | 0.36 | 1.11
|  | 2011 |  | 0.57 | 0.38 | 1.08 | 1.02
|  | 2012 |  | 0.27 | 0.32 | 0.96
|  | 2013 |  | 0.26
|  | 2014 | 25.63 | 0.42 | 0.37 |  | 11.26
Method of sediment measurment |  |  | depth-integrating sampling | depth-integrating sampling | depth-integrating sampling | depth-integrating sampling | depth-integrating sampling
Relationship between discharge and suspended load |  | 2007
2008
2009
|  | 2010 |  | QSS=0.131Q1.641 (547.3 ≤ Q ≤ 5,397.1) | QSS=5.655Q0.993 (196.6 ≤ Q ≤ 1,186.8) | QSS=0.342Q1.679 (28.7 ≤ Q ≤ 641.8)
|  | 2011 |  | QSS=0.0897Q1.6230 (1,172.32 ≤ Q ≤ 11,317.34) | QSS=0.3897Q1.6230 (678.02 ≤ Q ≤ 3,038.30) | QSS=1.0699Q1.4027 (57.07 ≤ Q ≤ 851.54) | QSS=3.7106Q1.2596 (20.89 ≤ Q ≤ 252.88)
|  | 2012 |  | QSS=0.0165Q1.7604 (154.17≤Q≤6,483.76) | QSS=0.4240Q1.3800 (37.38≤Q≤1,636.79) | QSS=0.0882Q1.9334 (63.69≤Q≤381.95)
|  | 2013 |  | QSS=0.0013Q2.1317 (266.12≤Q≤5,345.71)
|  | 2014 | QSS=0.0677Q1.4417 (43.47≤Q≤2,095.40) | QSS=0.0095Q1.8622 (35.29≤Q≤4,912.11) | QSS=0.0150Q1.8475 (398.05≤Q≤1,251.42) |  | QSS=0.0234Q1.6580 (12.40≤Q≤2,493.16)
Relationship between discharge and total sediment |  | 2007
2008
2009
2010
|  | 2011 |  | QTS=0.5690Q1.5742 (1,172.32 ≤ Q ≤ 11,317.34) |  | QTS=5.3859Q1.4007 (57.07 ≤ Q ≤ 851.54)
|  | 2012 |  | QTS=0.0162Q1.7630 (154.17≤Q≤6,483.76) | QTS=0.5249Q1.3774 (37.38≤Q≤1,636.79) | QTS=0.2502Q1.8236 (63.69≤Q≤381.95)
|  | 2013 |  | QTS=0.0010Q2.1665 (266.12≤Q≤5,345.71)
|  | 2014 | QSS=0.0251Q1.5888 (43.47≤Q≤2,095.40) | QTS=0.0046Q1.9510 (35.29≤Q≤5,369.57) | QSS=0.0134Q1.8865 (398.05≤Q≤1,251.42) |  | QTS=0.0192Q1.6896 (12.40≤Q≤2,493.16)

## Nakdong R.(N11~N14)
No. |  |  | N11 | N12 | N13 | N14
Watershed name |  |  | Nakdong River | Nakdong River | Nakdong River | Nakdong River
Stream name |  |  | Yeong River | Wicheon-cheon | Hwang River | Hoe-cheon
Flow and sediment station |  |  | Jeomchon | Yonggok | Jukgo | Gaejin 2
Longitude of watershed outlet |  |  | 128.2144 | 128.3911 | 128.2928 | 128.3366
Latitude of watershedoutlet |  |  | 36.5909 | 36.3785 | 35.5719 | 35.6791
Configuration of Watershed
Watershed area (km²) |  |  | 614.4496 | 1317.9951 | 1239.1284 | 749.8745
Average slope of the watershed(%) |  |  | 47.1161 | 36.2746 | 41.3131 | 43.0072
Watershed perimeter (km) |  |  | 234.04 | 304.6 | 334.03 | 220.08
Main stream length (km) |  |  | 51.0293 | 103.466 | 103.3476 | 62.9082
Tributary length (km) |  |  | 62.5693 | 227.817 | 397.4209 | 143.1033
Total stream length (km) |  |  | 113.5986 | 331.283 | 500.7685 | 206.0116
Drainage density(m/km²) |  |  | 184.8808 | 251.3505 | 404.1303 | 274.7276
Width of the river at the gauging station(m) |  |  | 230 | 380 | 263 | 320
Slope of the river at the gauging station(%) |  |  | 0.231 | 0.047 | 0.067 | 0.074
Soil texture | 0-10 (cm) | clay (%) | 19.7714 | 19.6007 | 16.8494 | 18.0788
|  | Silt (%) | 36.3934 | 47.8509 | 35.2638 | 39.3713
|  | Sand (%) | 43.8353 | 32.5484 | 47.8868 | 42.5499
| 10-30 (cm) | clay (%) | 19.7465 | 19.8559 | 16.4481 | 17.4936
|  | Silt (%) | 34.4086 | 47.7384 | 33.4203 | 37.2658
|  | Sand (%) | 45.8449 | 32.4057 | 50.1316 | 45.2406
| 30-50 (cm) | clay (%) | 20.4593 | 20.4855 | 16.4954 | 17.646
|  | Silt (%) | 34.2831 | 48.452 | 32.9652 | 36.176
|  | Sand (%) | 45.2576 | 31.0625 | 50.5395 | 46.1779
| 0-50 (cm) | clay (%) | 20.0366 | 20.0565 | 16.5472 | 17.6716
|  | Silt (%) | 34.7554 | 48.0455 | 33.6068 | 37.251
|  | Sand (%) | 45.2081 | 31.898 | 49.846 | 45.0774
Landuse map
Area with respect of land use (%) | Urban |  | 2.5087 | 2.655 | 2.9366 | 2.5309
| Agriculture |  | 11.0127 | 17.336 | 13.8665 | 11.8515
| Forest |  | 79.79 | 71.5173 | 73.0239 | 75.977
| Pasture |  | 3.5824 | 4.6663 | 4.9349 | 5.4692
| Wetland |  | 0.96359 | 1.2856 | 1.2731 | 1.3569
| Bare land |  | 1.5614 | 1.1934 | 1.6066 | 1.864
| Water |  | 0.58109 | 1.3463 | 2.3586 | 0.95058
Median grain size of bed material, D50 (mm) |  | 2010 | 37.85 | 1.54
|  | 2011 |  |  | 0.7 | 0.86
|  | 2012 |  |  | 0.5
|  | 2013 | 3.35 |  |  | 0.86
|  | 2014 | 147.48 |  | 0.85 | 1
Method of sediment measurment |  |  | depth-integrating sampling | depth-integrating sampling | depth-integrating sampling | depth-integrating sampling
Relationship between discharge and suspended load |  | 2010 | QSS=0.053Q1.888 (4.1≤Q≤613.9) | QSS=0.554Q1.445 (7.6≤Q≤1,321.8)
|  | 2011 |  |  | QSS=4.2145Q0.9753 (34.23≤Q≤754.30) | QSS=0.0106Q2.0431 (277.61≤Q≤1,798.42)
|  | 2012 |  |  | QSS=0.1688Q1.8183 (20.47≤Q≤597.47)
|  | 2013 | QSS=0.0164Q2.038 (5.59≤Q≤662.42) |  |  | QSS=0.0759Q2.006 (9.67≤Q≤1,034.69)
|  | 2014 | QSS=0.1806Q1.4760 (0.78≤Q≤329.40) |  | QSS=1.1748Q1.3633 (22.26≤Q≤260.69) | QSS=0.0001Q2.9271 (96.30≤Q≤603.03)
Relationship between discharge and total sediment |  | 2010
|  | 2011 |  |  |  | QTS=0.0070Q2.1371 (277.61≤Q≤1,798.42)
2012
|  | 2013 | QTS=0.0149Q2.1513 (5.59≤Q≤662.42) |  |  | QTS=0.0808Q2.0085 (9.67≤Q≤1,034.69)
|  | 2014 | QTS=0.1789Q1.4813 (0.78≤Q≤329.40) |  |  | QTS=0.0001Q2.9257 (96.30≤Q≤603.03)