## Geum R.(G1~G5)
No. |  |  | G1 | G2 | G3 | G4 | G5
Watershed name |  |  | Geum River | Geum River | Geum River | Geum River | Geum River
Stream name |  |  | Gap-cheon | Geum River | Miho-cheon | Yugu-cheon | Ji-cheon
Flow and sediment station |  |  | Hoedeok | Gongju | Hapgang | Useong | Guryong
Longitude of watershed outlet |  |  | 127.4095 | 127.1248 | 127.3185 | 127.0433 | 126.8588
Latitude of watershedoutlet |  |  | 36.3787 | 36.4672 | 36.5255 | 36.4824 | 36.326
Configuration of Watershed
Watershed area (km²) |  |  | 606.41 | 6275.1123 | 1850.0299 | 257.5077 | 207.5231
Average slope of the watershed(%) |  |  | 33.2849 | 34.3949 | 23.9515 | 41.5898 | 34.3176
Watershed perimeter (km) |  |  | 187.6 | 735.06 | 367.3 | 114.16 | 103.41
Main stream length (km) |  |  | 47.8041 | 265.52 | 80.66 | 31.4266 | 43.3778
Tributary length (km) |  |  | 175.2641 | 1780.49 | 439.28 | 69.902 | 71.9993
Total stream length (km) |  |  | 223.0683 | 2046.008 | 519.94 | 101.3286 | 115.3771
Drainage density(m/km²) |  |  | 367.8506 | 326.05 | 281.04 | 393.5084 | 555.9725
Width of the river at the gauging station(m) |  |  | 328 | 570 | 272 | 167 | 224
Slope of the river at the gauging station(%) |  |  | 0.143 | 0.04 | 0.051 | 0.251 | 0.083
Soil texture | 0-10 (cm) | clay (%) | 17.902 | 16.3005 | 16.2598 | 15.5213 | 23.3189
|  | Silt (%) | 38.3624 | 38.7715 | 37.6888 | 44.1667 | 47.2094
|  | Sand (%) | 43.7356 | 44.9279 | 46.0515 | 40.312 | 29.4717
| 10-30 (cm) | clay (%) | 18.9237 | 16.5763 | 16.5479 | 15.2417 | 24.4024
|  | Silt (%) | 38.1045 | 37.8391 | 36.566 | 44.1815 | 48.3577
|  | Sand (%) | 42.9719 | 45.5846 | 46.8861 | 40.5768 | 27.24
| 30-50 (cm) | clay (%) | 19.2162 | 16.9124 | 16.9397 | 15.7875 | 27.1266
|  | Silt (%) | 37.8583 | 37.9656 | 36.5401 | 45.7672 | 48.62
|  | Sand (%) | 42.9255 | 45.122 | 46.5202 | 38.4453 | 24.2534
| 0-50 (cm) | clay (%) | 18.8364 | 16.6556 | 16.647 | 15.5159 | 25.2754
|  | Silt (%) | 38.0576 | 38.0762 | 36.7802 | 44.8128 | 48.2329
|  | Sand (%) | 43.1061 | 45.2682 | 46.5728 | 39.6713 | 26.4917
Landuse map
Area with respect of land use (%) | Urban |  | 14.5702 | 5.708 | 8.1624 | 2.2205 | 2.8556
| Agriculture |  | 13.4531 | 22.1439 | 33.1315 | 17.5201 | 21.1429
| Forest |  | 59.9859 | 60.4642 | 46.7029 | 73.5529 | 67.9946
| Pasture |  | 6.7297 | 6.0569 | 6.2528 | 4.3387 | 4.5789
| Wetland |  | 1.226 | 1.6011 | 1.6484 | 1.2808 | 1.5616
| Bare land |  | 3.0599 | 2.1464 | 2.7085 | 0.62093 | 0.80792
| Water |  | 0.97523 | 1.8796 | 1.3936 | 0.466 | 1.0585
Median grain size of bed material, D50 (mm) |  | 2007 |  | 0.35
|  | 2008 |  | 13.43
|  | 2009 |  | 7.69
|  | 2010 | 3.96 | 0.9 | 1.03 |  | 5.25
|  | 2011 | 50.58 | 0.82 | 0.85
|  | 2012 |  | 0.63 | 0.81
|  | 2013 | 1.91 |  |  | 1.8
|  | 2014 | 6.16 |  |  | 1.8
Method of sediment measurment |  |  | depth-integrating sampling | depth-integrating sampling | depth-integrating sampling | depth-integrating sampling | depth-integrating sampling
Relationship between discharge and suspended load |  | 2007 |  | QSS=0.0695Q1.6831 (36.90 ≤ Q ≤ 2751.10)
|  | 2008 |  | QSS=0.0267Q1.9692 (28.73≤Q≤1809.00)
|  | 2009 |  | QSS=0.0038Q2.0731 (15.19 ≤ Q ≤ 2665.13)
|  | 2010 | QSS=0.048Q2.132 (23.6 ≤ Q ≤ 614.9) | QSS=0.0006Q2.543 (399.9 ≤ Q ≤ 2,017.9) | QSS=13.087Q1.210 (359.9 ≤ Q ≤ 1,967.4) |  | QSS=0.07Q2.670 (21.1 ≤ Q ≤ 228.8)
|  | 2011 | QSS=0.0120Q2.2072 (253.05 ≤ Q ≤ 2,607.38) | QSS=0.0065Q2.0444 (416.97 ≤ Q ≤ 4,216.38) | QSS=0.0002Q2.7053 (575.54 ≤ Q ≤ 1,577.82)
|  | 2012 |  | QSS=0.0069Q2.2074 (811.71≤Q≤2,785.12) | QSS=0.5406Q1.5733 (88.70≤Q≤971.01)
|  | 2013 | QSS=0.0802Q2.0615 (7.96≤Q≤178.20) |  |  | QSS=0.1103Q1.9752 (2.95≤Q≤82.04)
|  | 2014 | QSS=0.5986Q1.4933 (1.58≤Q≤505.31) |  |  | QSS=1.0417Q1.3612 (31.00≤Q≤59.88)
Relationship between discharge and total sediment |  | 2007 |  | QTS=0.1762Q1.5851 (56.20 ≤ Q ≤ 2751.10)
|  | 2008 |  | QTS=0.1755Q1.6979 (28.73≤Q≤1809.00)
|  | 2009 |  | QTS=0.0119Q1.9957 (15.19 ≤ Q ≤ 2665.13)
2010
|  | 2011 |  | QTS=0.0046Q2.1236 (416.97 ≤ Q ≤ 4,216.38)
|  | 2012 |  | QTS=0.0014Q2.4604 (811.71≤Q≤2,785.12) | QTS=1.2335Q1.5021 (88.70≤Q≤971.01)
|  | 2013 | QTS=0.0862Q2.1962 (7.96≤Q≤178.20) |  |  | QTS=0.0882Q2.0875 (2.95≤Q≤82.04)
|  | 2014 | QTS=0.5762Q1.5700 (1.58≤Q≤505.31)

## Yeongsan R.(Y1~Y5)
No. |  |  | Y1 | Y2 | Y3 | Y4 | Y5
Watershed name |  |  | Yeongsan River | Yeongsan River | Yeongsan River | Yeongsan River | Yeongsan River
Stream name |  |  | Gomakwon-cheon | Yeongsan River | Yeongsan River | Jiseok-cheon | Hwangryong River
Flow and sediment station |  |  | Hakgyo | Naju | Mireuk | Nampyeong | Seonam
Longitude of watershed outlet |  |  | 126.5908 | 126.7332 | 126.8282 | 126.8453 | 126.7845
Latitude of watershedoutlet |  |  | 35.0361 | 35.0389 | 35.1411 | 35.0491 | 35.1356
Configuration of Watershed
Watershed area (km²) |  |  | 190.1387 | 2038.9911 | 668.1459 | 580.2681 | 551.8923
Average slope of the watershed(%) |  |  | 21.3033 | 27.8849 | 23.7709 | 36.6879 | 31.3832
Watershed perimeter (km) |  |  | 117.11 | 434.9 | 232.39 | 180.84 | 215.45
Main stream length (km) |  |  | 30.1663 | 69.4327 | 40.0725 | 45.4108 | 54.5881
Tributary length (km) |  |  | 44.1159 | 724.2394 | 158.4546 | 217.792 | 171.9632
Total stream length (km) |  |  | 74.2821 | 793.6721 | 198.5271 | 263.2029 | 226.5513
Drainage density(m/km²) |  |  | 390.6735 | 389.2475 | 297.1313 | 453.5884 | 410.4992
Width of the river at the gauging station(m) |  |  | 180 | 628 | 330 | 245 | 356
Slope of the river at the gauging station(%) |  |  | 0.209 | 0.031 | 0.016 | 0.143 | 0.041
Soil texture | 0-10 (cm) | clay (%) | 22.6751 | 23.3075 | 23.4784 | 24.2997 | 22.04
|  | Silt (%) | 48.5358 | 45.5777 | 43.5293 | 48.2862 | 44.0148
|  | Sand (%) | 28.7891 | 31.1148 | 32.9923 | 27.4141 | 33.9452
| 10-30 (cm) | clay (%) | 23.8543 | 24.7925 | 25.1915 | 25.7905 | 22.6042
|  | Silt (%) | 47.7754 | 44.851 | 42.625 | 48.4538 | 43.2082
|  | Sand (%) | 28.3703 | 30.3566 | 32.1835 | 25.7557 | 34.1877
| 30-50 (cm) | clay (%) | 24.733 | 25.8417 | 26.6706 | 26.7709 | 22.5839
|  | Silt (%) | 47.7134 | 45.6358 | 43.5292 | 49.5294 | 44.2812
|  | Sand (%) | 27.5536 | 28.5225 | 29.8001 | 23.6997 | 33.1349
| 0-50 (cm) | clay (%) | 23.9699 | 24.9151 | 25.4405 | 25.8845 | 22.4832
|  | Silt (%) | 47.9027 | 45.3103 | 43.1675 | 48.8505 | 43.7987
|  | Sand (%) | 28.1274 | 29.7746 | 31.3919 | 25.265 | 33.7181
Landuse map
Area with respect of land use (%) | Urban |  | 4.4811 | 8.8053 | 15.0439 | 3.1836 | 4.6303
| Agriculture |  | 40.8943 | 26.4139 | 27.7325 | 19.3015 | 22.0207
| Forest |  | 45.6372 | 52.6371 | 43.7971 | 69.038 | 60.6132
| Pasture |  | 4.9213 | 6.4454 | 7.8923 | 3.732 | 7.0542
| Wetland |  | 1.5591 | 1.4695 | 1.8075 | 0.83566 | 1.4338
| Bare land |  | 0.80128 | 1.7542 | 1.798 | 1.14 | 1.5145
| Water |  | 1.7058 | 2.4747 | 1.9287 | 2.7707 | 2.7333
Median grain size of bed material, D50 (mm) |  | 2009 |  | 14.29
|  | 2010 |  | 8.08 |  | 11.89 | 1.36
|  | 2011 |  | 38.05 |  | 36.74 | 8.98
|  | 2012 |  | 0.42 |  | 5.71 | 0.93
|  | 2013 | 1.49 |  | 0.85
|  | 2014 | 10.6 | 11.1 | 0.96 | 17.11 | 1.63
Method of sediment measurment |  |  | depth-integrating sampling | depth-integrating sampling | depth-integrating sampling | depth-integrating sampling | depth-integrating sampling
Relationship between discharge and suspended load |  | 2009 |  | QSS=0.0529Q1.7696 (11.80 ≤ Q ≤ 2934.12)
|  | 2010 |  | QSS=0.0008Q2.558 (279.3 ≤ Q ≤ 1,796.3) |  | QSS=0.070Q1.866 (16.4 ≤ Q ≤ 488.3) | QSS=0.004Q2.300 (89.4 ≤ Q ≤ 1,356.0)
|  | 2011 |  | QSS=0.1542Q1.7185 (141.01 ≤ Q ≤ 1,350.21) |  | QSS=0.0392Q1.9887 (17.60 ≤ Q ≤ 1,183.25) | QSS=0.0178Q2.1565 (10.79 ≤ Q ≤ 683.98)
|  | 2012 |  | QSS=0.0633Q1.8127 (90.24≤Q≤2,907.28) |  | QSS=0.0918Q1.8507 (13.87≤Q≤1,678.03) | QSS=0.0918Q1.8507 (166.68≤Q≤1,342.00)
|  | 2013 | QSS=0.0156Q2.2851 (68.17≤Q≤443.67) |  | QSS=0.3867Q1.8121 (5.88≤Q≤1,578.86)
|  | 2014 | QSS=0.7247Q1.5506 (9.56≤Q≤55.51) | QSS=0.0192Q1.9295 (366.48≤Q≤2,918.18) | QSS=10.0640Q1.1094 (11.02≤Q≤908.71) | QSS=0.0127Q2.0967 (36.27≤Q≤673.81) | QSS=0.0458Q1.9591 (14.59≤Q≤867.71)
Relationship between discharge and total sediment |  | 2009 |  | QTS=1.1370Q1.4116 (11.80 ≤ Q ≤ 2934.12)
2010
|  | 2011 |  |  |  |  | QTS=0.0233Q2.1315 (10.79 ≤ Q ≤ 683.98)
|  | 2012 |  | QTS=0.0117Q2.1199 (90.24≤Q≤2,907.28) |  | QTS=0.0294Q2.1385 (13.87≤Q≤1,678.03) | QTS=0.0208Q2.1913 (166.68≤Q≤1,342.00)
|  | 2013 | QTS=0.0232Q2.2459 (68.17≤Q≤443.67) |  | QTS=0.3917Q1.8154 (5.88≤Q≤1,578.86)
|  | 2014 | QTS=0.6091Q1.6754 (9.56≤Q≤55.51) | QTS=8.3770Q1.0905 (366.48≤Q≤2,918.18) | QTS=8.4417Q1.1844 (11.02≤Q≤908.71) | QTS=0.0107Q2.1350 (36.27≤Q≤673.81) | QTS=0.0446Q1.9667 (14.59≤Q≤867.71)

## Seomjin R.(S1~S4)
No. |  |  | S1 | S2 | S3 | S4
Watershed name |  |  | Seomjin River | Seomjin River | Seomjin River | Seomjin River
Stream name |  |  | Bo-seong River | Seomjin River | Seomjin River | Hwangjeon-cheon
Flow and sediment station |  |  | Jukgok | Gokseong | Gurye 2 | Yongseo
Longitude of watershed outlet |  |  | 127.3465 | 127.2956 | 127.4539 | 127.4637
Latitude of watershedoutlet |  |  | 35.1602 | 35.311 | 35.165 | 35.1488
Configuration of Watershed
Watershed area (km²) |  |  | 1268.5303 | 1787.646 | 3817.7117 | 127.7492
Average slope of the watershed(%) |  |  | 37.7593 | 34.9277 | 36.5333 | 43.7457
Watershed perimeter (km) |  |  | 345.89 | 428.15 | 750.11 | 77.34
Main stream length (km) |  |  | 113.1279 | 138.2817 | 164.8443 | 16.3828
Tributary length (km) |  |  | 398.0134 | 629.116 | 1422.4072 | 26.78
Total stream length (km) |  |  | 511.1413 | 767.3978 | 1587.2515 | 43.1628
Drainage density(m/km²) |  |  | 402.9397 | 429.2784 | 415.7599 | 337.8716
Width of the river at the gauging station(m) |  |  | 211 | 376 | 242 | 81
Slope of the river at the gauging station(%) |  |  | 0.13 | 0.11 | 0.079 | 0.37
Soil texture | 0-10 (cm) | clay (%) | 20.9577 | 19.2169 | 19.3959 | 21.0759
|  | Silt (%) | 44.9297 | 43.0693 | 42.881 | 41.6607
|  | Sand (%) | 34.1125 | 37.7138 | 37.7231 | 37.2634
| 10-30 (cm) | clay (%) | 22.2627 | 20.0696 | 20.464 | 21.9834
|  | Silt (%) | 44.8018 | 42.2778 | 42.5023 | 38.864
|  | Sand (%) | 32.9355 | 37.6526 | 37.0337 | 39.1525
| 30-50 (cm) | clay (%) | 24.2329 | 21.2661 | 21.7901 | 23.1165
|  | Silt (%) | 44.1299 | 42.1477 | 42.3569 | 37.549
|  | Sand (%) | 31.6372 | 36.5862 | 35.853 | 39.3345
| 0-50 (cm) | clay (%) | 22.7898 | 20.3776 | 20.7808 | 22.2552
|  | Silt (%) | 44.5586 | 42.3841 | 42.5199 | 38.8973
|  | Sand (%) | 32.6516 | 37.2383 | 36.6993 | 38.8475
Landuse map
Area with respect of land use (%) | Urban |  | 2.0971 | 2.5836 | 2.5802 | 1.95
| Agriculture |  | 18.6001 | 23.1129 | 20.8231 | 20.3287
| Forest |  | 71.1897 | 63.5731 | 66.9495 | 67.8924
| Pasture |  | 3.2384 | 5.7866 | 4.8094 | 7.0783
| Wetland |  | 0.97386 | 1.4807 | 1.3547 | 0.95261
| Bare land |  | 0.96282 | 1.1546 | 1.162 | 1.4277
| Water |  | 2.938 | 2.3086 | 2.321 | 0.37024
Median grain size of bed material, D50 (mm) |  | 2007 |  |  | 1.08
|  | 2008 |  |  | 0.76
|  | 2009 |  |  | 12.88
|  | 2010 |  |  | 1.42
|  | 2011 |  | 54.25
|  | 2014 | 177.23 | 45 | 122.62 | 112.33
Method of sediment measurment |  |  | depth-integrating sampling | surface sampling | depth-integrating sampling | depth-integrating sampling
Relationship between discharge and suspended load |  | 2007 |  |  | QSS=0.0695Q1.6831 (6.50≤Q≤5004.60)
|  | 2008 |  |  | QSS=0.0555Q1.8432 (7.50≤Q≤759.60)
|  | 2009 |  |  | QSS=0.0025Q1.8432 (7.54≤Q≤3169.50)
|  | 2010 |  |  | QSS=0.007Q2.103 (108.2≤Q≤6,024.0)
|  | 2011 |  | QSS=0.0219Q1.9772 (230.26≤Q≤4,135.52)
|  | 2014 | QSS=0.0318Q1.9078 (8.35≤Q≤635.47) |  | QSS=0.0009Q2.3482 (217.60≤Q≤2,585.44) | QSS=0.0206Q2.1043 (9.09≤Q≤587.73)
Relationship between discharge and total sediment |  | 2007 |  |  | QTS=0.3967Q1.5089 (6.50≤Q≤5004.60)
|  | 2008 |  |  | QTS=0.0277Q2.0406 (7.50≤Q≤759.60)
|  | 2009 |  |  | QTS=0.0026Q2.1248 (7.54≤Q≤3169.50)
2010
2011
|  | 2014 | QTS=0.0381Q1.9078 (8.35≤Q≤635.47) |  | QTS=0.0007Q2.3828 (217.60≤Q≤2,585.44) | QTS=0.0206Q2.1043 (9.09≤Q≤587.73)